## USER INPUTS
U1 PLANNER USER INPUT 1: BASELINE | [10 empty] | •
Year | 1 |  |  |  | U1.4 Metro
estimate of total metro-km (%)
Country | 15 |  |  |  | no metro | 0 | 100 %=whole metro system of the city included
[5 empty] | - | 0 | 0 %=metro system of the city excluded from the study
Population of the assessment area | 15000 |  |  |  | - | 0
[5 empty] | - | 0
U1.1 Settlement type | share (%) |  |  |  | - | 0
CITY | 100 |  |  |  | - | 0
TOWN | 0 | SUBURBAN |  |  | - | 0
SUBURBAN | 0 | TOWN |  |  | U1.5 Tram
RURAL | 0 |  |  |  |  | estimate of total tram-km (%)
| 0 |  |  |  | Dublin | 0 | 100 %=whole metro system of the city included
U1.2 Area | km | km2? |  |  | - | 0 | 0 %=metro system of the city excluded from the study
N-S measurement (km) | 100 | link to Google maps | explanatory diagram |  | - | 0
E-W measurement (km) | 100 |  |  |  | - | 0
[5 empty] | - | 0
U1.3 Non-residential and freight |  | factor, default=1 |  |  | - | 0
Non-residential road transport | 2 | 1 |  |  | - | 0
Freight transport by road | 3 | 1 |  |  | - | 0
Freight transport by rail | 3 | 1 |  |  | - | 0
Freight transport by inland waterways | 2 | 0.25 |  |  | - | 0
[5 empty] | - | 0
[5 empty] | - | 0
[5 empty] | - | 0
BASELINE - TRANSPORT CO2e EMISSIONS 2021 |  |  |  |  | - | 0
[5 empty] | - | 0
[5 empty] | - | 0
[5 empty] | - | 0
[5 empty] | - | 0
[5 empty] | - | 0
[5 empty] | - | 0
[5 empty] | - | 0
[5 empty] | - | 0
[5 empty] | - | 0
[5 empty] | - | 0
[5 empty] | - | 0
[5 empty] | - | 0
[5 empty] | - | 0
[5 empty] | - | 0
[5 empty] | - | 0
[5 empty] | - | 0
[5 empty] | - | 0
[5 empty] | - | 0 |  | ACCURACY
[5 empty] | - | 0
[5 empty] | - | 0
[5 empty] | - | 0 |  |  | CONTROL FOR TRAFFIC LIGHTS 1/2/3 | 3
[5 empty] | - | 0
[5 empty] | - | 0 |  |  | THIS SIDE IS HIDDEN FROM THE USERS
[5 empty] | - | 0 |  | •
BASELINE | 2021 |  |  |  | - | 0 |  |  |  | tnCO2e/resident, a
TRANSPORT CO2e EMISSIONS 2021 | tnCO2e/resident, a |  |  |  | - | 0 |  |  | BASELINE SCENARIO 2021-50 | 2021 | 2022 | 2023 | 2024 | 2025 | 2026 | 2027 | 2028 | 2029 | 2030 | 2031 | 2032 | 2033 | 2034 | 2035 | 2036 | 2037 | 2038 | 2039 | 2040 | 2041 | 2042 | 2043 | 2044 | 2045 | 2046 | 2047 | 2048 | 2049 | 2050
Motor coaches, buses and trolley buses | 0.076549 |  |  |  | - | 0 |  | TIMELINESS | Motor coaches, buses and trolley buses | 0.076549 | 0.07707 | 0.077363 | 0.077811 | 0.078262 | 0.078356 | 0.079467 | 0.079642 | 0.080135 | 0.080551 | 0.080422 | 0.080774 | 0.080966 | 0.081159 | 0.080948 | 0.081221 | 0.081657 | 0.081689 | 0.081396 | 0.081022 | 0.08065 | 0.08028 | 0.079912 | 0.079545 | 0.079179 | 0.078816 | 0.078454 | 0.078094 | 0.077735 | 0.077378
Passenger cars | 1.3361 |  |  |  | - | 0 |  |  | Passenger cars | 1.3361 | 1.3614 | 1.3856 | 1.4102 | 1.4353 | 1.4612 | 1.4875 | 1.5142 | 1.5415 | 1.5692 | 1.5911 | 1.6133 | 1.6358 | 1.6586 | 1.6817 | 1.7052 | 1.729 | 1.7531 | 1.7775 | 1.8023 | 1.8274 | 1.8529 | 1.8788 | 1.905 | 1.9315 | 1.9584 | 1.9858 | 2.0134 | 2.0415 | 2.07
Metro | 0 |  |  |  | - | 0 |  |  | Metro | 0 | 0 | 0 | 0 | 0 | 0 | 0 | 0 | 0 | 0 | 0 | 0 | 0 | 0 | 0 | 0 | 0 | 0 | 0 | 0 | 0 | 0 | 0 | 0 | 0 | 0 | 0 | 0 | 0 | 0
Tram, light train | 0 |  |  |  | - | 0 |  |  | Tram, light train | 0 | 0 | 0 | 0 | 0 | 0 | 0 | 0 | 0 | 0 | 0 | 0 | 0 | 0 | 0 | 0 | 0 | 0 | 0 | 0 | 0 | 0 | 0 | 0 | 0 | 0 | 0 | 0 | 0 | 0
Passenger trains | 9.2101e-06 |  |  |  | - | 0 |  |  | Passenger trains | 9.2101e-06 | 9.2838e-06 | 9.3581e-06 | 9.4329e-06 | 9.5084e-06 | 9.5845e-06 | 9.6611e-06 | 9.7384e-06 | 9.8163e-06 | 9.8949e-06 | 9.9146e-06 | 9.9343e-06 | 9.9541e-06 | 9.9739e-06 | 9.9938e-06 | 1.0014e-05 | 1.0034e-05 | 1.0054e-05 | 1.0074e-05 | 9.8534e-06 | 9.6414e-06 | 9.4373e-06 | 9.2409e-06 | 9.0518e-06 | 8.8699e-06 | 8.6948e-06 | 8.5263e-06 | 8.3642e-06 | 8.2082e-06 | 8.0582e-06
Rail freight | 1.369e-05 |  |  |  | - | 0 |  |  | Rail freight | 1.369e-05 | 1.369e-05 | 1.369e-05 | 1.369e-05 | 1.369e-05 | 1.369e-05 | 1.369e-05 | 1.369e-05 | 1.369e-05 | 1.369e-05 | 1.3636e-05 | 1.3581e-05 | 1.3527e-05 | 1.3473e-05 | 1.3419e-05 | 1.3366e-05 | 1.3313e-05 | 1.326e-05 | 1.3207e-05 | 1.3154e-05 | 1.3102e-05 | 1.305e-05 | 1.2998e-05 | 1.2946e-05 | 1.2894e-05 | 1.2843e-05 | 1.2792e-05 | 1.2741e-05 | 1.269e-05 | 1.264e-05
Road freight | 0.00015976 |  |  |  | - | 0 |  | • | Road freight | 0.00015976 | 0.00016375 | 0.00016784 | 0.00017204 | 0.00017634 | 0.00018075 | 0.00018527 | 0.0001899 | 0.00019465 | 0.00019951 | 0.0002013 | 0.00020311 | 0.00020493 | 0.00020676 | 0.00020862 | 0.00021049 | 0.00021238 | 0.00021428 | 0.0002162 | 0.00021814 | 0.00022009 | 0.00022207 | 0.00022406 | 0.00022607 | 0.00022809 | 0.00023014 | 0.0002322 | 0.00023428 | 0.00023638 | 0.0002385
Inland waterways freight | 0 |  |  |  | - | 0 |  |  | Inland waterways freight | 0 | 0 | 0 | 0 | 0 | 0 | 0 | 0 | 0 | 0 | 0 | 0 | 0 | 0 | 0 | 0 | 0 | 0 | 0 | 0 | 0 | 0 | 0 | 0 | 0 | 0 | 0 | 0 | 0 | 0
Total | 1.4128 |  |  |  | - | 0 |  |  | Total | 1.4128 | 1.4386 | 1.4631 | 1.4882 | 1.5138 | 1.5397 | 1.5671 | 1.5941 | 1.6218 | 1.65 | 1.6718 | 1.6943 | 1.717 | 1.74 | 1.7629 | 1.7866 | 1.8109 | 1.835 | 1.8592 | 1.8836 | 1.9083 | 1.9334 | 1.9589 | 1.9847 | 2.0109 | 2.0375 | 2.0645 | 2.0918 | 2.1195 | 2.1476
[5 empty] | - | 0 |  | COMPARABILITY
[5 empty] | - | 0 |  |  | POLICY IMPACT ASSESSMENT
[5 empty] | - | 0 |  |  | impact of U2.1 | 2021 | 2022 | 2023 | 2024 | 2025 | 2026 | 2027 | 2028 | 2029 | 2030 | 2031 | 2032 | 2033 | 2034 | 2035 | 2036 | 2037 | 2038 | 2039 | 2040 | 2041 | 2042 | 2043 | 2044 | 2045 | 2046 | 2047 | 2048 | 2049 | 2050
[5 empty] | - | 0 |  |  | Residents / baseline | 15000 | 15000 | 15000 | 15000 | 15000 | 15000 | 15000 | 15000 | 15000 | 15000 | 15060 | 15120.24 | 15180.721 | 15241.4438 | 15302.4096 | 15363.6193 | 15425.0737 | 15486.774 | 15548.7211 | 15610.916 | 15673.3597 | 15736.0531 | 15798.9973 | 15862.1933 | 15925.6421 | 15989.3447 | 16053.302 | 16117.5152 | 16181.9853 | 16246.7132 | includes the projected growth as it is in the baseline
[5 empty] | - | 0 |  |  | New development | 0 | 0 | 0 | 0 | 16666.6667 | 33333.3333 | 50000 | 66666.6667 | 83333.3333 | 100000 | 100000 | 100000 | 100000 | 100000 | 100000 | 100000 | 100000 | 100000 | 100000 | 100000 | 100000 | 100000 | 100000 | 100000 | 100000 | 100000 | 100000 | 100000 | 100000 | 100000 | additional population + projected growth
[5 empty] | - | 0 |  |  | Total | 15000 | 15000 | 15000 | 15000 | 31666.6667 | 48333.3333 | 65000 | 81666.6667 | 98333.3333 | 115000 | 115060 | 115120.24 | 115180.721 | 115241.4438 | 115302.4096 | 115363.6193 | 115425.0737 | 115486.774 | 115548.7211 | 115610.916 | 115673.3597 | 115736.0531 | 115798.9973 | 115862.1933 | 115925.6421 | 115989.3447 | 116053.302 | 116117.5152 | 116181.9853 | 116246.7132 | sum
[5 empty] | - | 0 |  | • | factor to be applied on results | 1 | 1 | 1 | 1 | 2.1111 | 3.2222 | 4.3333 | 5.4444 | 6.5556 | 7.6667 | 7.6401 | 7.6137 | 7.5873 | 7.5611 | 7.5349 | 7.5089 | 7.483 | 7.4571 | 7.4314 | 7.4058 | 7.3803 | 7.3548 | 7.3295 | 7.3043 | 7.2792 | 7.2542 | 7.2292 | 7.2044 | 7.1797 | 7.1551 | factor - increase in population
[5 empty] | - | 0
[5 empty] | - | 0 |  |  | impact of U2.2 | 2021 | 2022 | 2023 | 2024 | 2025 | 2026 | 2027 | 2028 | 2029 | 2030 | 2031 | 2032 | 2033 | 2034 | 2035 | 2036 | 2037 | 2038 | 2039 | 2040 | 2041 | 2042 | 2043 | 2044 | 2045 | 2046 | 2047 | 2048 | 2049 | 2050
[9 empty] | CITY | 100 | 100 | 100 | 100 | 100 | 100 | 100 | 100 | 100 | 100 | 100 | 100 | 100 | 100 | 100 | 100 | 100 | 100 | 100 | 100 | 100 | 100 | 100 | 100 | 100 | 100 | 100 | 100 | 100 | 100
[9 empty] | TOWN | 0 | 0 | 0 | 0 | 0 | 0 | 0 | 0 | 0 | 0 | 0 | 0 | 0 | 0 | 0 | 0 | 0 | 0 | 0 | 0 | 0 | 0 | 0 | 0 | 0 | 0 | 0 | 0 | 0 | 0
U2 NEW DEVELOPMENT | [8 empty] | SUBURBAN | 0 | 0 | 0 | 0 | 0 | 0 | 0 | 0 | 0 | 0 | 0 | 0 | 0 | 0 | 0 | 0 | 0 | 0 | 0 | 0 | 0 | 0 | 0 | 0 | 0 | 0 | 0 | 0 | 0 | 0
[9 empty] | RURAL | 0 | 0 | 0 | 0 | 0 | 0 | 0 | 0 | 0 | 0 | 0 | 0 | 0 | 0 | 0 | 0 | 0 | 0 | 0 | 0 | 0 | 0 | 0 | 0 | 0 | 0 | 0 | 0 | 0 | 0
U2.1 New residents
No. of new residents | 100000 | 0=no new developments to be quantified
residents moving in | start | end
| 5 | 10 | [6 empty] | BASELINE WITH NEW RESIDENTS, IMPACT OF U2.1 | 2021 | 2022 | 2023 | 2024 | 2025 | 2026 | 2027 | 2028 | 2029 | 2030 | 2031 | 2032 | 2033 | 2034 | 2035 | 2036 | 2037 | 2038 | 2039 | 2040 | 2041 | 2042 | 2043 | 2044 | 2045 | 2046 | 2047 | 2048 | 2049 | 2050
[9 empty] | Motor coaches, buses and trolley buses | 0.076549 | 0.07707 | 0.077363 | 0.077811 | 0.16522 | 0.25248 | 0.34436 | 0.43361 | 0.52533 | 0.61756 | 0.61443 | 0.61498 | 0.61431 | 0.61365 | 0.60994 | 0.60988 | 0.61104 | 0.60917 | 0.60488 | 0.60003 | 0.59522 | 0.59045 | 0.58571 | 0.58102 | 0.57636 | 0.57174 | 0.56716 | 0.56262 | 0.55812 | 0.55365
| share of transport activity (%) | [7 empty] | Passenger cars | 1.3361 | 1.3614 | 1.3856 | 1.4102 | 3.0301 | 4.7082 | 6.4456 | 8.2441 | 10.1053 | 12.0308 | 12.1563 | 12.2831 | 12.4113 | 12.5408 | 12.6717 | 12.804 | 12.9377 | 13.0729 | 13.2094 | 13.3474 | 13.4869 | 13.6279 | 13.7704 | 13.9143 | 14.0598 | 14.2069 | 14.3555 | 14.5057 | 14.6575 | 14.811
U2.2 Settlement type | existing environment | new development | [6 empty] | Metro | 0 | 0 | 0 | 0 | 0 | 0 | 0 | 0 | 0 | 0 | 0 | 0 | 0 | 0 | 0 | 0 | 0 | 0 | 0 | 0 | 0 | 0 | 0 | 0 | 0 | 0 | 0 | 0 | 0 | 0
CITY | 100 | 100 | [6 empty] | Tram, light train | 0 | 0 | 0 | 0 | 0 | 0 | 0 | 0 | 0 | 0 | 0 | 0 | 0 | 0 | 0 | 0 | 0 | 0 | 0 | 0 | 0 | 0 | 0 | 0 | 0 | 0 | 0 | 0 | 0 | 0
TOWN | 0 | 0 | SUBURBAN | [5 empty] | Passenger trains | 9.2101e-06 | 9.2838e-06 | 9.3581e-06 | 9.4329e-06 | 2.0073e-05 | 3.0883e-05 | 4.1865e-05 | 5.302e-05 | 6.4352e-05 | 7.5861e-05 | 7.5748e-05 | 7.5637e-05 | 7.5525e-05 | 7.5414e-05 | 7.5303e-05 | 7.5192e-05 | 7.5081e-05 | 7.4971e-05 | 7.4862e-05 | 7.2972e-05 | 7.1156e-05 | 6.941e-05 | 6.7731e-05 | 6.6117e-05 | 6.4566e-05 | 6.3074e-05 | 6.1639e-05 | 6.0259e-05 | 5.8933e-05 | 5.7657e-05
SUBURBAN | 0 | 0 | URBAN | [5 empty] | Rail freight | 1.369e-05 | 1.369e-05 | 1.369e-05 | 1.369e-05 | 2.8901e-05 | 4.4112e-05 | 5.9324e-05 | 7.4535e-05 | 8.9746e-05 | 0.00010496 | 0.00010418 | 0.0001034 | 0.00010263 | 0.00010187 | 0.00010111 | 0.00010036 | 9.9619e-05 | 9.888e-05 | 9.8146e-05 | 9.7418e-05 | 9.6695e-05 | 9.5978e-05 | 9.5267e-05 | 9.4561e-05 | 9.386e-05 | 9.3165e-05 | 9.2475e-05 | 9.179e-05 | 9.1111e-05 | 9.0437e-05
RURAL | 0 | 0 | [6 empty] | Road freight | 0.00015976 | 0.00016375 | 0.00016784 | 0.00017204 | 0.00037228 | 0.00058242 | 0.00080283 | 0.0010339 | 0.001276 | 0.0015296 | 0.001538 | 0.0015464 | 0.0015548 | 0.0015634 | 0.0015719 | 0.0015805 | 0.0015892 | 0.0015979 | 0.0016067 | 0.0016155 | 0.0016243 | 0.0016333 | 0.0016422 | 0.0016512 | 0.0016603 | 0.0016694 | 0.0016786 | 0.0016879 | 0.0016971 | 0.0017065
| 100 | 100 | [6 empty] | Inland waterways freight | 0 | 0 | 0 | 0 | 0 | 0 | 0 | 0 | 0 | 0 | 0 | 0 | 0 | 0 | 0 | 0 | 0 | 0 | 0 | 0 | 0 | 0 | 0 | 0 | 0 | 0 | 0 | 0 | 0 | 0
[9 empty] | Total | 1.4128 | 1.4386 | 1.4631 | 1.4882 | 3.1958 | 4.9613 | 6.7909 | 8.6789 | 10.632 | 12.65 | 12.7724 | 12.8998 | 13.0273 | 13.1562 | 13.2834 | 13.4157 | 13.5505 | 13.6838 | 13.8161 | 13.9493 | 14.0839 | 14.2201 | 14.3579 | 14.4972 | 14.638 | 14.7805 | 14.9245 | 15.0702 | 15.2175 | 15.3665
U3 POLICY QUANTIFICATION | [8 empty] | impact of U3.1
POLICY QUANTIFICATION |  |  | % of the area | [5 empty] | PASSENGER TRANSPORT ACTIVITY (million vkm/a) | 2021 | 2022 | 2023 | 2024 | 2025 | 2026 | 2027 | 2028 | 2029 | 2030 | 2031 | 2032 | 2033 | 2034 | 2035 | 2036 | 2037 | 2038 | 2039 | 2040 | 2041 | 2042 | 2043 | 2044 | 2045 | 2046 | 2047 | 2048 | 2049 | 2050
U3.1 PASSENGER MOBILITY (RESIDENTIAL AND NON-RESIDENTIAL) | expected change % |  | affected | [5 empty] | policy impact % | 100 | 100 | 100 | 100 | 95 | 95 | 95 | 95 | 95 | 95 | 95 | 95 | 95 | 95 | 95 | 95 | 95 | 95 | 95 | 95 | 95 | 95 | 95 | 95 | 95 | 95 | 95 | 95 | 95 | 95 | policy impact by mode of transport
change in mobility (%) | -5 |  | 15 | improvement = positive number |  |  |  |  | Motor coaches, buses and trolley buses | 2.6554 | 2.674 | 2.6847 | 2.7008 | 2.6966 | 2.702 | 2.7425 | 2.7508 | 2.77 | 2.7866 | 2.795 | 2.8201 | 2.8399 | 2.8598 | 2.8655 | 2.8884 | 2.9173 | 2.9319 | 2.9348 | 2.9348 | 2.9348 | 2.9348 | 2.9348 | 2.9348 | 2.9348 | 2.9348 | 2.9348 | 2.9348 | 2.9348 | 2.9348
policy period | start | end | [6 empty] | Passenger cars | 89.7004 | 91.315 | 92.9587 | 94.632 | 95.6128 | 97.3338 | 99.0859 | 100.8694 | 102.685 | 104.5334 | 106.415 | 108.3304 | 110.2804 | 112.2654 | 114.2862 | 116.3434 | 118.4376 | 120.5694 | 122.7397 | 124.949 | 127.1981 | 129.4876 | 131.8184 | 134.1912 | 136.6066 | 139.0655 | 141.5687 | 144.1169 | 146.711 | 149.3518
| 5 | 5 | [6 empty] | Metro | 0 | 0 | 0 | 0 | 0 | 0 | 0 | 0 | 0 | 0 | 0 | 0 | 0 | 0 | 0 | 0 | 0 | 0 | 0 | 0 | 0 | 0 | 0 | 0 | 0 | 0 | 0 | 0 | 0 | 0
[9 empty] | Tram, light train | 0 | 0 | 0 | 0 | 0 | 0 | 0 | 0 | 0 | 0 | 0 | 0 | 0 | 0 | 0 | 0 | 0 | 0 | 0 | 0 | 0 | 0 | 0 | 0 | 0 | 0 | 0 | 0 | 0 | 0
U3.2 FREIGHT TRANSPORT | expected change % |  | 100 % of transport | [5 empty] | Passenger trains | 0.038982 | 0.039293 | 0.039608 | 0.039925 | 0.039942 | 0.040262 | 0.040584 | 0.040908 | 0.041236 | 0.041566 | 0.041815 | 0.042066 | 0.042318 | 0.042572 | 0.042828 | 0.043085 | 0.043343 | 0.043603 | 0.043865 | 0.044128 | 0.044393 | 0.044659 | 0.044927 | 0.045197 | 0.045468 | 0.045741 | 0.046015 | 0.046291 | 0.046569 | 0.046848
change in freight transport (%) | -10 |  | affected
policy period | start | end | [6 empty] | impact of U3.2
| 10 | 12 | [6 empty] | FREIGHT TRANSPORT ACTIVITY (million vkm/a) | 2021 | 2022 | 2023 | 2024 | 2025 | 2026 | 2027 | 2028 | 2029 | 2030 | 2031 | 2032 | 2033 | 2034 | 2035 | 2036 | 2037 | 2038 | 2039 | 2040 | 2041 | 2042 | 2043 | 2044 | 2045 | 2046 | 2047 | 2048 | 2049 | 2050
| without policy | policy target % | % of the area | [5 empty] | policy impact % | 100 | 100 | 100 | 100 | 100 | 100 | 100 | 100 | 100 | 96.6667 | 93.3333 | 90 | 90 | 90 | 90 | 90 | 90 | 90 | 90 | 90 | 90 | 90 | 90 | 90 | 90 | 90 | 90 | 90 | 90 | 90
U3.3 MODAL SPLIT / PASSENGER TRANSPORT | 2025 | 2025 | affected | [5 empty] | Rail freight | 0.036022 | 0.036022 | 0.036022 | 0.036022 | 0.036022 | 0.036022 | 0.036022 | 0.036022 | 0.036022 | 0.034821 | 0.033621 | 0.03242 | 0.03242 | 0.03242 | 0.03242 | 0.03242 | 0.03242 | 0.03242 | 0.03242 | 0.03242 | 0.03242 | 0.03242 | 0.03242 | 0.03242 | 0.03242 | 0.03242 | 0.03242 | 0.03242 | 0.03242 | 0.03242
share for bus | #REF! | 35 | 15 | [5 empty] | Road freight HGVs | 2021: 5.5817
share for tram and metro | #REF! | 22 | [6 empty] | Road freight LGVs | 0.68202 | 6.4203 | 6.5808 | 6.7453 | 6.9139 | 7.0868 | 7.264 | 7.4455 | 7.6317 | 7.5617 | 7.3959 | 7.2245 | 7.3184 | 7.4135 | 7.5099 | 7.6075 | 7.7064 | 7.8066 | 7.9081 | 8.0109 | 8.115 | 8.2205 | 8.3274 | 8.4357 | 8.5453 | 8.6564 | 8.7689 | 8.8829 | 8.9984 | 9.1154
share for train | #REF! | 20 | [6 empty] | Inland waterways freight | 0 | 0 | 0 | 0 | 0 | 0 | 0 | 0 | 0 | 0 | 0 | 0 | 0 | 0 | 0 | 0 | 0 | 0 | 0 | 0 | 0 | 0 | 0 | 0 | 0 | 0 | 0 | 0 | 0 | 0
car passenger | #REF! | 23 | [6 empty] | Total | 93.1128 | 100.4846 | 102.2998 | 104.154 | 105.2993 | 107.1989 | 109.1689 | 111.1426 | 113.164 | 114.9581 | 116.6813 | 118.4496 | 120.5134 | 122.6137 | 124.7369 | 126.9148 | 129.137 | 131.3839 | 133.6589 | 135.9713 | 138.3247 | 140.7201 | 143.158 | 145.6392 | 148.1646 | 150.7349 | 153.3509 | 156.0134 | 158.7233 | 161.4813
total | #REF! | 100
policy period | start | end | [6 empty] | BASELINE, IMPACT of U3.1 and U3.2 | 2021 | 2022 | 2023 | 2024 | 2025 | 2026 | 2027 | 2028 | 2029 | 2030 | 2031 | 2032 | 2033 | 2034 | 2035 | 2036 | 2037 | 2038 | 2039 | 2040 | 2041 | 2042 | 2043 | 2044 | 2045 | 2046 | 2047 | 2048 | 2049 | 2050
| 5 | 5 | [6 empty] | Motor coaches, buses and trolley buses | 76.5494 | 77.0698 | 77.3626 | 77.8111 | 36.7936 | 24.135 | 18.2011 | 14.5184 | 12.1323 | 10.4278 | 10.4473 | 10.5295 | 10.5912 | 10.6533 | 10.6625 | 10.7356 | 10.8306 | 10.8723 | 10.8708 | 10.8583 | 10.8459 | 10.8334 | 10.8209 | 10.8084 | 10.7959 | 10.7834 | 10.7709 | 10.7584 | 10.7459 | 10.7333
[9 empty] | Passenger cars | 1336.0592 | 1361.3576 | 1385.5776 | 1410.2285 | 674.7883 | 450.0605 | 340.6843 | 276.0377 | 233.3782 | 203.1472 | 206.696 | 210.3065 | 213.9796 | 217.7164 | 221.5181 | 225.3858 | 229.3206 | 233.3236 | 237.3961 | 241.5392 | 245.7542 | 250.0422 | 254.4046 | 258.8426 | 263.3576 | 267.9508 | 272.6235 | 277.3773 | 282.2134 | 287.1332
| without policy | policy target %
U3.4 MODAL SPLIT / FREIGHT TRANSPORT | 2030 | 2030 | 100 % of transport | [5 empty] | Metro | 0 | 0 | 0 | 0 | 0 | 0 | 0 | 0 | 0 | 0 | 0 | 0 | 0 | 0 | 0 | 0 | 0 | 0 | 0 | 0 | 0 | 0 | 0 | 0 | 0 | 0 | 0 | 0 | 0 | 0
share for rail | #REF! | 30 | affected | [5 empty] | Tram, light train | 0 | 0 | 0 | 0 | 0 | 0 | 0 | 0 | 0 | 0 | 0 | 0 | 0 | 0 | 0 | 0 | 0 | 0 | 0 | 0 | 0 | 0 | 0 | 0 | 0 | 0 | 0 | 0 | 0 | 0
share for inland waterways | #REF! | 1 | [6 empty] | Passenger trains | 0.0092101 | 0.0092838 | 0.0093581 | 0.0094329 | 0.0044702 | 0.0029522 | 0.0022128 | 0.0017753 | 0.0014862 | 0.001281 | 0.001288 | 0.001295 | 0.0013021 | 0.0013092 | 0.0013164 | 0.0013236 | 0.0013308 | 0.0013381 | 0.0013454 | 0.0013205 | 0.0012966 | 0.0012735 | 0.0012513 | 0.00123 | 0.0012094 | 0.0011896 | 0.0011706 | 0.0011523 | 0.0011347 | 0.0011178
share for road freight | #REF! | 69 | [6 empty] | Rail freight | 1.369e-05 | 1.369e-05 | 1.369e-05 | 1.369e-05 | 6.4848e-06 | 4.2486e-06 | 3.1592e-06 | 2.5145e-06 | 2.0883e-06 | 1.7261e-06 | 1.6657e-06 | 1.6054e-06 | 1.6046e-06 | 1.6037e-06 | 1.6029e-06 | 1.602e-06 | 1.6012e-06 | 1.6003e-06 | 1.5995e-06 | 1.5986e-06 | 1.5977e-06 | 1.5969e-06 | 1.596e-06 | 1.5951e-06 | 1.5943e-06 | 1.5934e-06 | 1.5925e-06 | 1.5916e-06 | 1.5907e-06 | 1.5899e-06
total | #REF! | 100 | [6 empty] | Road freight | 0.00015976 | 0.00010272 | 0.00010529 | 0.00010792 | 5.24e-05 | 3.519e-05 | 2.6821e-05 | 2.1881e-05 | 1.8626e-05 | 1.5781e-05 | 1.5427e-05 | 1.5061e-05 | 1.5249e-05 | 1.5439e-05 | 1.5632e-05 | 1.5827e-05 | 1.6024e-05 | 1.6223e-05 | 1.6425e-05 | 1.663e-05 | 1.6837e-05 | 1.7047e-05 | 1.7259e-05 | 1.7474e-05 | 1.7691e-05 | 1.7911e-05 | 1.8134e-05 | 1.836e-05 | 1.8588e-05 | 1.8819e-05
policy period | start | end | [6 empty] | Inland waterways freight | 0 | 0 | 0 | 0 | 0 | 0 | 0 | 0 | 0 | 0 | 0 | 0 | 0 | 0 | 0 | 0 | 0 | 0 | 0 | 0 | 0 | 0 | 0 | 0 | 0 | 0 | 0 | 0 | 0 | 0
| 5 | 10 | [6 empty] | Total | 1412.6179 | 1438.4368 | 1462.9497 | 1488.0492 | 711.5864 | 474.1985 | 358.8876 | 290.5579 | 245.512 | 213.5764 | 217.1447 | 220.8373 | 224.5721 | 228.371 | 232.182 | 236.1227 | 240.1525 | 244.1973 | 248.2683 | 252.3989 | 256.6014 | 260.8769 | 265.2268 | 269.6523 | 274.1548 | 278.7354 | 283.3957 | 288.1368 | 292.9604 | 297.8677
[9 empty] | policy impact, total % | 99887.7354 | 99887.674 | 99887.6009 | 99887.5283 | 22166.5968 | 9457.9494 | 5184.8324 | 3247.865 | 2209.1692 | 1588.3453 | 1600.1057 | 1611.9418 | 1623.8541 | 1635.8429 | 1647.9086 | 1660.0518 | 1672.2729 | 1684.5722 | 1696.9501 | 1709.4072 | 1721.9438 | 1734.5604 | 1747.2575 | 1760.0355 | 1772.8948 | 1785.8359 | 1798.8592 | 1811.9651 | 1825.1542 | 1838.4269
| without policy | policy target % | % of the area
U3.5 SHARES OF FUEL TYPES / BUS TRANSPORT | 2025 | 2025 | affected
Petroleum products | 0.1 | 5 | 0 | [5 empty] | impact of U3.3 and U3.4
Liquefied Petroleum Gas (LPG) | 0 | 5 | [6 empty] | MODAL SHARES IN PASSENGER TRANSPORT | 2021 | 2022 | 2023 | 2024 | 2025 | 2026 | 2027 | 2028 | 2029 | 2030 | 2031 | 2032 | 2033 | 2034 | 2035 | 2036 | 2037 | 2038 | 2039 | 2040 | 2041 | 2042 | 2043 | 2044 | 2045 | 2046 | 2047 | 2048 | 2049 | 2050
Natural Gas (CNG) | 0 | 5 | [6 empty] | Motor coaches, buses and trolley buses | 14.785 | #REF! | #REF! | #REF! | #REF! | #REF! | #REF! | #REF! | #REF! | #REF! | #REF! | #REF! | #REF! | #REF! | #REF! | #REF! | #REF! | #REF! | #REF! | #REF! | #REF! | #REF! | #REF! | #REF! | #REF! | #REF! | #REF! | #REF! | #REF! | #REF! | from baseline
Electricity | 0.3 | 45 | [6 empty] | annual change caused by the policy | 0 | 0 | 0 | 0 | #REF! | #REF! | #REF! | #REF! | #REF! | #REF! | #REF! | #REF! | #REF! | #REF! | #REF! | #REF! | #REF! | #REF! | #REF! | #REF! | #REF! | #REF! | #REF! | #REF! | #REF! | #REF! | #REF! | #REF! | #REF! | #REF!
Diesel | 99.6 | 40 | [6 empty] | policy target | 14.785 | #REF! | #REF! | #REF! | #REF! | #REF! | #REF! | #REF! | #REF! | #REF! | #REF! | #REF! | #REF! | #REF! | #REF! | #REF! | #REF! | #REF! | #REF! | #REF! | #REF! | #REF! | #REF! | #REF! | #REF! | #REF! | #REF! | #REF! | #REF! | #REF! | from inputs
total | 100 | 100 | [6 empty] | policy impact factor | 1 | #REF! | #REF! | #REF! | #REF! | #REF! | #REF! | #REF! | #REF! | #REF! | #REF! | #REF! | #REF! | #REF! | #REF! | #REF! | #REF! | #REF! | #REF! | #REF! | #REF! | #REF! | #REF! | #REF! | #REF! | #REF! | #REF! | #REF! | #REF! | #REF!
policy period | start | end | [6 empty] | Metro and tram | 0.44862 | #REF! | #REF! | #REF! | #REF! | #REF! | #REF! | #REF! | #REF! | #REF! | #REF! | #REF! | #REF! | #REF! | #REF! | #REF! | #REF! | #REF! | #REF! | #REF! | #REF! | #REF! | #REF! | #REF! | #REF! | #REF! | #REF! | #REF! | #REF! | #REF! | from baseline
| 5 | 5 | [6 empty] | annual change caused by the policy | 0 | 0 | 0 | 0 | #REF! | #REF! | #REF! | #REF! | #REF! | #REF! | #REF! | #REF! | #REF! | #REF! | #REF! | #REF! | #REF! | #REF! | #REF! | #REF! | #REF! | #REF! | #REF! | #REF! | #REF! | #REF! | #REF! | #REF! | #REF! | #REF!
| without policy |  | % of the area | [5 empty] | policy target | 0.44862 | #REF! | #REF! | #REF! | #REF! | #REF! | #REF! | #REF! | #REF! | #REF! | #REF! | #REF! | #REF! | #REF! | #REF! | #REF! | #REF! | #REF! | #REF! | #REF! | #REF! | #REF! | #REF! | #REF! | #REF! | #REF! | #REF! | #REF! | #REF! | #REF! | from inputs
U3.6 SHARES OF FUEL TYPES / CARS | 2025 | target-% | affected | [5 empty] | policy impact factor | 1 | #REF! | #REF! | #REF! | #REF! | #REF! | #REF! | #REF! | #REF! | #REF! | #REF! | #REF! | #REF! | #REF! | #REF! | #REF! | #REF! | #REF! | #REF! | #REF! | #REF! | #REF! | #REF! | #REF! | #REF! | #REF! | #REF! | #REF! | #REF! | #REF!
Liquefied Petroleum Gas LPG | 0 | 0 | 0 | [5 empty] | Passenger trains | 3.2281 | #REF! | #REF! | #REF! | #REF! | #REF! | #REF! | #REF! | #REF! | #REF! | #REF! | #REF! | #REF! | #REF! | #REF! | #REF! | #REF! | #REF! | #REF! | #REF! | #REF! | #REF! | #REF! | #REF! | #REF! | #REF! | #REF! | #REF! | #REF! | #REF! | from baseline
Natural Gas CNG | 0 | 0.09 | [6 empty] | annual change caused by the policy | 0 | 0 | 0 | 0 | #REF! | #REF! | #REF! | #REF! | #REF! | #REF! | #REF! | #REF! | #REF! | #REF! | #REF! | #REF! | #REF! | #REF! | #REF! | #REF! | #REF! | #REF! | #REF! | #REF! | #REF! | #REF! | #REF! | #REF! | #REF! | #REF!
Alternative Energy / biomethane NGV | 3.1069 | 0.54 | [6 empty] | policy target | 3.2281 | #REF! | #REF! | #REF! | #REF! | #REF! | #REF! | #REF! | #REF! | #REF! | #REF! | #REF! | #REF! | #REF! | #REF! | #REF! | #REF! | #REF! | #REF! | #REF! | #REF! | #REF! | #REF! | #REF! | #REF! | #REF! | #REF! | #REF! | #REF! | #REF! | from inputs
Hybrid electric-petrol | 0 | 1.5 | [6 empty] | policy impact | 1 | #REF! | #REF! | #REF! | #REF! | #REF! | #REF! | #REF! | #REF! | #REF! | #REF! | #REF! | #REF! | #REF! | #REF! | #REF! | #REF! | #REF! | #REF! | #REF! | #REF! | #REF! | #REF! | #REF! | #REF! | #REF! | #REF! | #REF! | #REF! | #REF!
Plug-in hybrid petrol-electric PHEV | 0.1 | 0.64 | [6 empty] | Passenger cars | 81.5383 | #REF! | #REF! | #REF! | #REF! | #REF! | #REF! | #REF! | #REF! | #REF! | #REF! | #REF! | #REF! | #REF! | #REF! | #REF! | #REF! | #REF! | #REF! | #REF! | #REF! | #REF! | #REF! | #REF! | #REF! | #REF! | #REF! | #REF! | #REF! | #REF! | from baseline
Hybrid diesel-electric | 0 | 0.06 | [6 empty] | policy target | 81.5383 | #REF! | #REF! | #REF! | #REF! | #REF! | #REF! | #REF! | #REF! | #REF! | #REF! | #REF! | #REF! | #REF! | #REF! | #REF! | #REF! | #REF! | #REF! | #REF! | #REF! | #REF! | #REF! | #REF! | #REF! | #REF! | #REF! | #REF! | #REF! | #REF! | what remains (%)
Plug-in hybrid diesel-electric PHEV | 0.02 | 0.06 | [6 empty] | policy impact factor | 1 | #REF! | #REF! | #REF! | #REF! | #REF! | #REF! | #REF! | #REF! | #REF! | #REF! | #REF! | #REF! | #REF! | #REF! | #REF! | #REF! | #REF! | #REF! | #REF! | #REF! | #REF! | #REF! | #REF! | #REF! | #REF! | #REF! | #REF! | #REF! | #REF!
Hydrogen and fuel cells | 0 | 0
Bioethanol | 0 | 0
Bio-diesel | 0 | 0 | [6 empty] | MODAL SHARES IN FREIGHT TRANSPORT | 2021 | 2022 | 2023 | 2024 | 2025 | 2026 | 2027 | 2028 | 2029 | 2030 | 2031 | 2032 | 2033 | 2034 | 2035 | 2036 | 2037 | 2038 | 2039 | 2040 | 2041 | 2042 | 2043 | 2044 | 2045 | 2046 | 2047 | 2048 | 2049 | 2050
Bi-fuel | 0 | 0.19 | [6 empty] | Rail freight | #REF! | #REF! | #REF! | #REF! | #REF! | #REF! | #REF! | #REF! | #REF! | #REF! | #REF! | #REF! | #REF! | #REF! | #REF! | #REF! | #REF! | #REF! | #REF! | #REF! | #REF! | #REF! | #REF! | #REF! | #REF! | #REF! | #REF! | #REF! | #REF! | #REF! | from baseline
Other (unknown) | 2.7375 | 0 | [6 empty] | annual change caused by the policy | 0 | 0 | 0 | 0 | #REF! | #REF! | #REF! | #REF! | #REF! | #REF! | #REF! | #REF! | #REF! | #REF! | #REF! | #REF! | #REF! | #REF! | #REF! | #REF! | #REF! | #REF! | #REF! | #REF! | #REF! | #REF! | #REF! | #REF! | #REF! | #REF!
Electricity BEV | 0.22 | 20 | [6 empty] | policy target | #REF! | #REF! | #REF! | #REF! | #REF! | #REF! | #REF! | #REF! | #REF! | #REF! | #REF! | #REF! | #REF! | #REF! | #REF! | #REF! | #REF! | #REF! | #REF! | #REF! | #REF! | #REF! | #REF! | #REF! | #REF! | #REF! | #REF! | #REF! | #REF! | #REF! | from inputs
Petrol, according to country selection | 38.1138 | 31.2498 | [6 empty] | policy impact factor | #REF! | #REF! | #REF! | #REF! | #REF! | #REF! | #REF! | #REF! | #REF! | #REF! | #REF! | #REF! | #REF! | #REF! | #REF! | #REF! | #REF! | #REF! | #REF! | #REF! | #REF! | #REF! | #REF! | #REF! | #REF! | #REF! | #REF! | #REF! | #REF! | #REF!
Diesel, according to country selection | 55.7017 | 45.6702 | [6 empty] | Inland waterways freight | #REF! | #REF! | #REF! | #REF! | #REF! | #REF! | #REF! | #REF! | #REF! | #REF! | #REF! | #REF! | #REF! | #REF! | #REF! | #REF! | #REF! | #REF! | #REF! | #REF! | #REF! | #REF! | #REF! | #REF! | #REF! | #REF! | #REF! | #REF! | #REF! | #REF! | from baseline
total | 100 | 100 | [6 empty] | annual change caused by the policy | 0 | 0 | 0 | 0 | #REF! | #REF! | #REF! | #REF! | #REF! | #REF! | #REF! | #REF! | #REF! | #REF! | #REF! | #REF! | #REF! | #REF! | #REF! | #REF! | #REF! | #REF! | #REF! | #REF! | #REF! | #REF! | #REF! | #REF! | #REF! | #REF!
policy period | start | end | [6 empty] | policy target | #REF! | #REF! | #REF! | #REF! | #REF! | #REF! | #REF! | #REF! | #REF! | #REF! | #REF! | #REF! | #REF! | #REF! | #REF! | #REF! | #REF! | #REF! | #REF! | #REF! | #REF! | #REF! | #REF! | #REF! | #REF! | #REF! | #REF! | #REF! | #REF! | #REF! | from inputs
| 5 | 5 | [6 empty] | policy impact factor | #REF! | #REF! | #REF! | #REF! | #REF! | #REF! | #REF! | #REF! | #REF! | #REF! | #REF! | #REF! | #REF! | #REF! | #REF! | #REF! | #REF! | #REF! | #REF! | #REF! | #REF! | #REF! | #REF! | #REF! | #REF! | #REF! | #REF! | #REF! | #REF! | #REF!
| gCO2e/kWh without policy |  | % of the area | [5 empty] | Road freight LGVs | #REF! | #REF! | #REF! | #REF! | #REF! | #REF! | #REF! | #REF! | #REF! | #REF! | #REF! | #REF! | #REF! | #REF! | #REF! | #REF! | #REF! | #REF! | #REF! | #REF! | #REF! | #REF! | #REF! | #REF! | #REF! | #REF! | #REF! | #REF! | #REF! | #REF! | from baseline
U3.7 ELECTRICITY FOR TRANSPORT | 2035 | % | affected | [5 empty] | policy target | #REF! | #REF! | #REF! | #REF! | #REF! | #REF! | #REF! | #REF! | #REF! | #REF! | #REF! | #REF! | #REF! | #REF! | #REF! | #REF! | #REF! | #REF! | #REF! | #REF! | #REF! | #REF! | #REF! | #REF! | #REF! | #REF! | #REF! | #REF! | #REF! | #REF! | what remains (%)
Increase in the share of renewables | 351.3439 | -90 | 0 | [5 empty] | policy impact factor | #REF! | #REF! | #REF! | #REF! | #REF! | #REF! | #REF! | #REF! | #REF! | #REF! | #REF! | #REF! | #REF! | #REF! | #REF! | #REF! | #REF! | #REF! | #REF! | #REF! | #REF! | #REF! | #REF! | #REF! | #REF! | #REF! | #REF! | #REF! | #REF! | #REF!
policy period | start | end
| 15 | 15
[9 empty] | BASELINE, IMPACT of U3.3 and U3.4 | 2021 | 2022 | 2023 | 2024 | 2025 | 2026 | 2027 | 2028 | 2029 | 2030 | 2031 | 2032 | 2033 | 2034 | 2035 | 2036 | 2037 | 2038 | 2039 | 2040 | 2041 | 2042 | 2043 | 2044 | 2045 | 2046 | 2047 | 2048 | 2049 | 2050
[9 empty] | Motor coaches, buses and trolley buses | 76.5494 | #REF! | #REF! | #REF! | #REF! | #REF! | #REF! | #REF! | #REF! | #REF! | #REF! | #REF! | #REF! | #REF! | #REF! | #REF! | #REF! | #REF! | #REF! | #REF! | #REF! | #REF! | #REF! | #REF! | #REF! | #REF! | #REF! | #REF! | #REF! | #REF!
[9 empty] | Passenger cars | 1336.0592 | #REF! | #REF! | #REF! | #REF! | #REF! | #REF! | #REF! | #REF! | #REF! | #REF! | #REF! | #REF! | #REF! | #REF! | #REF! | #REF! | #REF! | #REF! | #REF! | #REF! | #REF! | #REF! | #REF! | #REF! | #REF! | #REF! | #REF! | #REF! | #REF!
[9 empty] | Metro | 0 | #REF! | #REF! | #REF! | #REF! | #REF! | #REF! | #REF! | #REF! | #REF! | #REF! | #REF! | #REF! | #REF! | #REF! | #REF! | #REF! | #REF! | #REF! | #REF! | #REF! | #REF! | #REF! | #REF! | #REF! | #REF! | #REF! | #REF! | #REF! | #REF!
[9 empty] | Tram, light train | 0 | #REF! | #REF! | #REF! | #REF! | #REF! | #REF! | #REF! | #REF! | #REF! | #REF! | #REF! | #REF! | #REF! | #REF! | #REF! | #REF! | #REF! | #REF! | #REF! | #REF! | #REF! | #REF! | #REF! | #REF! | #REF! | #REF! | #REF! | #REF! | #REF!
[9 empty] | Passenger trains | 0.0092101 | #REF! | #REF! | #REF! | #REF! | #REF! | #REF! | #REF! | #REF! | #REF! | #REF! | #REF! | #REF! | #REF! | #REF! | #REF! | #REF! | #REF! | #REF! | #REF! | #REF! | #REF! | #REF! | #REF! | #REF! | #REF! | #REF! | #REF! | #REF! | #REF!
[9 empty] | Rail freight | #REF! | #REF! | #REF! | #REF! | #REF! | #REF! | #REF! | #REF! | #REF! | #REF! | #REF! | #REF! | #REF! | #REF! | #REF! | #REF! | #REF! | #REF! | #REF! | #REF! | #REF! | #REF! | #REF! | #REF! | #REF! | #REF! | #REF! | #REF! | #REF! | #REF!
[9 empty] | Road freight | #REF! | #REF! | #REF! | #REF! | #REF! | #REF! | #REF! | #REF! | #REF! | #REF! | #REF! | #REF! | #REF! | #REF! | #REF! | #REF! | #REF! | #REF! | #REF! | #REF! | #REF! | #REF! | #REF! | #REF! | #REF! | #REF! | #REF! | #REF! | #REF! | #REF!
[9 empty] | Inland waterways freight | #REF! | #REF! | #REF! | #REF! | #REF! | #REF! | #REF! | #REF! | #REF! | #REF! | #REF! | #REF! | #REF! | #REF! | #REF! | #REF! | #REF! | #REF! | #REF! | #REF! | #REF! | #REF! | #REF! | #REF! | #REF! | #REF! | #REF! | #REF! | #REF! | #REF!
[9 empty] | Total | #REF! | #REF! | #REF! | #REF! | #REF! | #REF! | #REF! | #REF! | #REF! | #REF! | #REF! | #REF! | #REF! | #REF! | #REF! | #REF! | #REF! | #REF! | #REF! | #REF! | #REF! | #REF! | #REF! | #REF! | #REF! | #REF! | #REF! | #REF! | #REF! | #REF!
[9 empty] | policy impact, total % | #REF! | #REF! | #REF! | #REF! | #REF! | #REF! | #REF! | #REF! | #REF! | #REF! | #REF! | #REF! | #REF! | #REF! | #REF! | #REF! | #REF! | #REF! | #REF! | #REF! | #REF! | #REF! | #REF! | #REF! | #REF! | #REF! | #REF! | #REF! | #REF! | #REF!
impact of U3.5 and U3.7 on bus transport
[9 empty] | BUS, SHARE OF FUEL TYPES | 2021 | 2022 | 2023 | 2024 | 2025 | 2026 | 2027 | 2028 | 2029 | 2030 | 2031 | 2032 | 2033 | 2034 | 2035 | 2036 | 2037 | 2038 | 2039 | 2040 | 2041 | 2042 | 2043 | 2044 | 2045 | 2046 | 2047 | 2048 | 2049 | 2050
[9 empty] | Petroleum products | 0.1 | 0.1 | 0.1 | 0.1 | 0.1 | 0.1 | 0.1 | 0.1 | 0.1 | 0.1 | 0.1 | 0.1 | 0.1 | 0.1 | 0.1 | 0.1 | 0.1 | 0.1 | 0.1 | 0.1 | 0.1 | 0.1 | 0.1 | 0.1 | 0.1 | 0.1 | 0.1 | 0.1 | 0.1 | 0.1
[9 empty] | annual change caused by the policy | 0 | 0 | 0 | 0 | 4.9 | 4.9 | 4.9 | 4.9 | 4.9 | 4.9 | 4.9 | 4.9 | 4.9 | 4.9 | 4.9 | 4.9 | 4.9 | 4.9 | 4.9 | 4.9 | 4.9 | 4.9 | 4.9 | 4.9 | 4.9 | 4.9 | 4.9 | 4.9 | 4.9 | 4.9
[9 empty] | policy target | 0.1 | 0.1 | 0.1 | 0.1 | 5 | 5 | 5 | 5 | 5 | 5 | 5 | 5 | 5 | 5 | 5 | 5 | 5 | 5 | 5 | 5 | 5 | 5 | 5 | 5 | 5 | 5 | 5 | 5 | 5 | 5
[9 empty] | Liquefied Petroleum Gas (LPG) | 0 | 0 | 0 | 0 | 0 | 0 | 0 | 0 | 0 | 0 | 0 | 0 | 0 | 0 | 0 | 0 | 0 | 0 | 0 | 0 | 0 | 0 | 0 | 0 | 0 | 0 | 0 | 0 | 0 | 0
[9 empty] | annual change caused by the policy | 0 | 0 | 0 | 0 | 5 | 5 | 5 | 5 | 5 | 5 | 5 | 5 | 5 | 5 | 5 | 5 | 5 | 5 | 5 | 5 | 5 | 5 | 5 | 5 | 5 | 5 | 5 | 5 | 5 | 5
[9 empty] | policy target | 0 | 0 | 0 | 0 | 5 | 5 | 5 | 5 | 5 | 5 | 5 | 5 | 5 | 5 | 5 | 5 | 5 | 5 | 5 | 5 | 5 | 5 | 5 | 5 | 5 | 5 | 5 | 5 | 5 | 5
[9 empty] | Natural Gas (CNG) | 0 | 0 | 0 | 0 | 0 | 0 | 0 | 0 | 0 | 0 | 0 | 0 | 0 | 0 | 0 | 0 | 0 | 0 | 0 | 0 | 0 | 0 | 0 | 0 | 0 | 0 | 0 | 0 | 0 | 0
[9 empty] | annual change caused by the policy | 0 | 0 | 0 | 0 | 5 | 5 | 5 | 5 | 5 | 5 | 5 | 5 | 5 | 5 | 5 | 5 | 5 | 5 | 5 | 5 | 5 | 5 | 5 | 5 | 5 | 5 | 5 | 5 | 5 | 5
[9 empty] | policy target | 0 | #DIV/0! | #DIV/0! | #DIV/0! | #DIV/0! | #DIV/0! | #DIV/0! | #DIV/0! | #DIV/0! | #DIV/0! | #DIV/0! | #DIV/0! | #DIV/0! | #DIV/0! | #DIV/0! | #DIV/0! | #DIV/0! | #DIV/0! | #DIV/0! | #DIV/0! | #DIV/0! | #DIV/0! | #DIV/0! | #DIV/0! | #DIV/0! | #DIV/0! | #DIV/0! | #DIV/0! | #DIV/0! | #DIV/0!
[9 empty] | Electricity | 0.22 | 0.24 | 0.26 | 0.28 | 0.3 | 0.38 | 0.46 | 0.54 | 0.62 | 0.7 | 0.76 | 0.82 | 0.88 | 0.94 | 1 | 1.06 | 1.12 | 1.18 | 1.24 | 1.3 | 1.36 | 1.42 | 1.48 | 1.54 | 1.6 | 1.66 | 1.72 | 1.78 | 1.84 | 1.9
[9 empty] | annual change caused by the policy | 0 | 0 | 0 | 0 | 44.72 | 44.72 | 44.72 | 44.72 | 44.72 | 44.72 | 44.72 | 44.72 | 44.72 | 44.72 | 44.72 | 44.72 | 44.72 | 44.72 | 44.72 | 44.72 | 44.72 | 44.72 | 44.72 | 44.72 | 44.72 | 44.72 | 44.72 | 44.72 | 44.72 | 44.72
[9 empty] | policy target | 0.22 | 0.22 | 0.22 | 0.22 | 44.94 | 44.94 | 44.94 | 44.94 | 44.94 | 44.94 | 44.94 | 44.94 | 44.94 | 44.94 | 44.94 | 44.94 | 44.94 | 44.94 | 44.94 | 44.94 | 44.94 | 44.94 | 44.94 | 44.94 | 44.94 | 44.94 | 44.94 | 44.94 | 44.94 | 44.94
[9 empty] | Diesel | 99.68 | 99.66 | 99.64 | 99.62 | 99.6 | 99.52 | 99.44 | 99.36 | 99.28 | 99.2 | 99.14 | 99.08 | 99.02 | 98.96 | 98.9 | 98.84 | 98.78 | 98.72 | 98.66 | 98.6 | 98.54 | 98.48 | 98.42 | 98.36 | 98.3 | 98.24 | 98.18 | 98.12 | 98.06 | 98
[9 empty] | policy target | 99.68 | #DIV/0! | #DIV/0! | #DIV/0! | #DIV/0! | #DIV/0! | #DIV/0! | #DIV/0! | #DIV/0! | #DIV/0! | #DIV/0! | #DIV/0! | #DIV/0! | #DIV/0! | #DIV/0! | #DIV/0! | #DIV/0! | #DIV/0! | #DIV/0! | #DIV/0! | #DIV/0! | #DIV/0! | #DIV/0! | #DIV/0! | #DIV/0! | #DIV/0! | #DIV/0! | #DIV/0! | #DIV/0! | #DIV/0!
MENU OPTIONS
COUNTRIES | YEARS | [7 empty] | emission factors | 2021 | 2022 | 2023 | 2024 | 2025 | 2026 | 2027 | 2028 | 2029 | 2030 | 2031 | 2032 | 2033 | 2034 | 2035 | 2036 | 2037 | 2038 | 2039 | 2040 | 2041 | 2042 | 2043 | 2044 | 2045 | 2046 | 2047 | 2048 | 2049 | 2050
Austria | 2021 | [7 empty] | average kgCO2e/vehicle-km | 367.4902 | #DIV/0! | #DIV/0! | #DIV/0! | #DIV/0! | #DIV/0! | #DIV/0! | #DIV/0! | #DIV/0! | #DIV/0! | #DIV/0! | #DIV/0! | #DIV/0! | #DIV/0! | #DIV/0! | #DIV/0! | #DIV/0! | #DIV/0! | #DIV/0! | #DIV/0! | #DIV/0! | #DIV/0! | #DIV/0! | #DIV/0! | #DIV/0! | #DIV/0! | #DIV/0! | #DIV/0! | #DIV/0! | #DIV/0!
Belgium | 2022 | [7 empty] | road, kgCO2e/vehicle-km | 261.5534 | #DIV/0! | #DIV/0! | #DIV/0! | #DIV/0! | #DIV/0! | #DIV/0! | #DIV/0! | #DIV/0! | #DIV/0! | #DIV/0! | #DIV/0! | #DIV/0! | #DIV/0! | #DIV/0! | #DIV/0! | #DIV/0! | #DIV/0! | #DIV/0! | #DIV/0! | #DIV/0! | #DIV/0! | #DIV/0! | #DIV/0! | #DIV/0! | #DIV/0! | #DIV/0! | #DIV/0! | #DIV/0! | #DIV/0!
Bulgaria | 2023 | [7 empty] | street, kgCO2e/vehicle-km | 432.4191 | #DIV/0! | #DIV/0! | #DIV/0! | #DIV/0! | #DIV/0! | #DIV/0! | #DIV/0! | #DIV/0! | #DIV/0! | #DIV/0! | #DIV/0! | #DIV/0! | #DIV/0! | #DIV/0! | #DIV/0! | #DIV/0! | #DIV/0! | #DIV/0! | #DIV/0! | #DIV/0! | #DIV/0! | #DIV/0! | #DIV/0! | #DIV/0! | #DIV/0! | #DIV/0! | #DIV/0! | #DIV/0! | #DIV/0!
Croatia | 2024 | [7 empty] | driving profiles
Cyprus | 2025 | [7 empty] | CITY | 432.4191 | #DIV/0! | #DIV/0! | #DIV/0! | #DIV/0! | #DIV/0! | #DIV/0! | #DIV/0! | #DIV/0! | #DIV/0! | #DIV/0! | #DIV/0! | #DIV/0! | #DIV/0! | #DIV/0! | #DIV/0! | #DIV/0! | #DIV/0! | #DIV/0! | #DIV/0! | #DIV/0! | #DIV/0! | #DIV/0! | #DIV/0! | #DIV/0! | #DIV/0! | #DIV/0! | #DIV/0! | #DIV/0! | #DIV/0!
Czechia | 2026 | [7 empty] | TOWN | 398.2459 | #DIV/0! | #DIV/0! | #DIV/0! | #DIV/0! | #DIV/0! | #DIV/0! | #DIV/0! | #DIV/0! | #DIV/0! | #DIV/0! | #DIV/0! | #DIV/0! | #DIV/0! | #DIV/0! | #DIV/0! | #DIV/0! | #DIV/0! | #DIV/0! | #DIV/0! | #DIV/0! | #DIV/0! | #DIV/0! | #DIV/0! | #DIV/0! | #DIV/0! | #DIV/0! | #DIV/0! | #DIV/0! | #DIV/0!
Denmark | 2027 | [7 empty] | SUBURBAN | 312.8131 | #DIV/0! | #DIV/0! | #DIV/0! | #DIV/0! | #DIV/0! | #DIV/0! | #DIV/0! | #DIV/0! | #DIV/0! | #DIV/0! | #DIV/0! | #DIV/0! | #DIV/0! | #DIV/0! | #DIV/0! | #DIV/0! | #DIV/0! | #DIV/0! | #DIV/0! | #DIV/0! | #DIV/0! | #DIV/0! | #DIV/0! | #DIV/0! | #DIV/0! | #DIV/0! | #DIV/0! | #DIV/0! | #DIV/0!
Estonia | 2028 | [7 empty] | RURAL | 261.5534 | #DIV/0! | #DIV/0! | #DIV/0! | #DIV/0! | #DIV/0! | #DIV/0! | #DIV/0! | #DIV/0! | #DIV/0! | #DIV/0! | #DIV/0! | #DIV/0! | #DIV/0! | #DIV/0! | #DIV/0! | #DIV/0! | #DIV/0! | #DIV/0! | #DIV/0! | #DIV/0! | #DIV/0! | #DIV/0! | #DIV/0! | #DIV/0! | #DIV/0! | #DIV/0! | #DIV/0! | #DIV/0! | #DIV/0!
Finland | 2029 | [7 empty] | emission factor for policy, kgCO2e/vkm | 432.4191 | #DIV/0! | #DIV/0! | #DIV/0! | #DIV/0! | #DIV/0! | #DIV/0! | #DIV/0! | #DIV/0! | #DIV/0! | #DIV/0! | #DIV/0! | #DIV/0! | #DIV/0! | #DIV/0! | #DIV/0! | #DIV/0! | #DIV/0! | #DIV/0! | #DIV/0! | #DIV/0! | #DIV/0! | #DIV/0! | #DIV/0! | #DIV/0! | #DIV/0! | #DIV/0! | #DIV/0! | #DIV/0! | #DIV/0!
France | 2030 | [7 empty] | emission factor in baseline, kgCO2e/vkm | 432.4191 | 432.3325 | 432.2459 | 432.1592 | 432.0726 | 431.7262 | 431.3797 | 431.0332 | 430.6868 | 430.3403 | 430.0804 | 429.8206 | 429.5607 | 429.3009 | 429.041 | 428.7812 | 428.5213 | 428.2615 | 428.0016 | 427.7416 | 427.4816 | 427.2216 | 426.9616 | 426.7016 | 426.4416 | 426.1816 | 425.9215 | 425.6615 | 425.4014 | 425.1414
Germany | 2031 | [7 empty] | transport activity, million vkm | 2.6554 | 2.674 | 2.6847 | 2.7008 | 2.717 | 2.7224 | 2.7633 | 2.7715 | 2.7909 | 2.8077 | 2.8161 | 2.8415 | 2.8613 | 2.8814 | 2.8871 | 2.9102 | 2.9393 | 2.954 | 2.957 | 2.957 | 2.957 | 2.957 | 2.957 | 2.957 | 2.957 | 2.957 | 2.957 | 2.957 | 2.957 | 2.957
Greece | 2032 | [7 empty] | Total emissions, bus, tCO2e/a | 1148240.5832 | #DIV/0! | #DIV/0! | #DIV/0! | #DIV/0! | #DIV/0! | #DIV/0! | #DIV/0! | #DIV/0! | #DIV/0! | #DIV/0! | #DIV/0! | #DIV/0! | #DIV/0! | #DIV/0! | #DIV/0! | #DIV/0! | #DIV/0! | #DIV/0! | #DIV/0! | #DIV/0! | #DIV/0! | #DIV/0! | #DIV/0! | #DIV/0! | #DIV/0! | #DIV/0! | #DIV/0! | #DIV/0! | #DIV/0!
Hungary | 2033 | [7 empty] | policy impact % | 99900 | #DIV/0! | #DIV/0! | #DIV/0! | #DIV/0! | #DIV/0! | #DIV/0! | #DIV/0! | #DIV/0! | #DIV/0! | #DIV/0! | #DIV/0! | #DIV/0! | #DIV/0! | #DIV/0! | #DIV/0! | #DIV/0! | #DIV/0! | #DIV/0! | #DIV/0! | #DIV/0! | #DIV/0! | #DIV/0! | #DIV/0! | #DIV/0! | #DIV/0! | #DIV/0! | #DIV/0! | #DIV/0! | #DIV/0!
Iceland | 2034 | PASSENGER TRANSPORT
Ireland | 2035 | Passenger road transport by non-residents | [6 empty] | impact of U3.6 and 3.7 on passenger transport
Italy | 2036 | very limited | 0.25 | [5 empty] | PASSENGER CAR, SHARE OF FUEL TYPES | 2021 | 2022 | 2023 | 2024 | 2025 | 2026 | 2027 | 2028 | 2029 | 2030 | 2031 | 2032 | 2033 | 2034 | 2035 | 2036 | 2037 | 2038 | 2039 | 2040 | 2041 | 2042 | 2043 | 2044 | 2045 | 2046 | 2047 | 2048 | 2049 | 2050
Latvia | 2037 | national average intensity | 1 | [5 empty] | Liquefied Petroleum Gas LPG | 0 | 0 | 0 | 0 | 0 | 0 | 0 | 0 | 0 | 0 | 0 | 0 | 0 | 0 | 0 | 0 | 0 | 0 | 0 | 0 | 0 | 0 | 0 | 0 | 0 | 0 | 0 | 0 | 0 | 0
Liechtenstein | 2038 | very intensive | 2.5 | [5 empty] | annual change caused by the policy | 0 | 0 | 0 | 0 | 0 | 0 | 0 | 0 | 0 | 0 | 0 | 0 | 0 | 0 | 0 | 0 | 0 | 0 | 0 | 0 | 0 | 0 | 0 | 0 | 0 | 0 | 0 | 0 | 0 | 0
Lithuania | 2039 | FREIGHT TRANSPORT | [6 empty] | policy target | 0 | 0 | 0 | 0 | 0 | 0 | 0 | 0 | 0 | 0 | 0 | 0 | 0 | 0 | 0 | 0 | 0 | 0 | 0 | 0 | 0 | 0 | 0 | 0 | 0 | 0 | 0 | 0 | 0 | 0
Luxembourg | 2040 | Freight transport on wheels | [6 empty] | Natural Gas CNG | 0 | 0 | 0 | 0 | 0 | 0 | 0 | 0 | 0 | 0 | 0 | 0 | 0 | 0 | 0 | 0 | 0 | 0 | 0 | 0 | 0 | 0 | 0 | 0 | 0 | 0 | 0 | 0 | 0 | 0
Malta | 2041 | freight for residents only | 0.25 | [5 empty] | annual change caused by the policy | 0 | 0 | 0 | 0 | 0.09 | 0.09 | 0.09 | 0.09 | 0.09 | 0.09 | 0.09 | 0.09 | 0.09 | 0.09 | 0.09 | 0.09 | 0.09 | 0.09 | 0.09 | 0.09 | 0.09 | 0.09 | 0.09 | 0.09 | 0.09 | 0.09 | 0.09 | 0.09 | 0.09 | 0.09
Netherlands | 2042 | low intensity | 0.5 | [5 empty] | policy target | 0 | 0 | 0 | 0 | 0.09 | 0.09 | 0.09 | 0.09 | 0.09 | 0.09 | 0.09 | 0.09 | 0.09 | 0.09 | 0.09 | 0.09 | 0.09 | 0.09 | 0.09 | 0.09 | 0.09 | 0.09 | 0.09 | 0.09 | 0.09 | 0.09 | 0.09 | 0.09 | 0.09 | 0.09
Norway | 2043 | national average intensity | 1 | [5 empty] | Alternative Energy / biomethane NGV | 3.1069 | 3.1069 | 3.1069 | 3.1069 | 3.1069 | 3.1069 | 3.1069 | 3.1069 | 3.1069 | 3.1069 | 3.1069 | 3.1069 | 3.1069 | 3.1069 | 3.1069 | 3.1069 | 3.1069 | 3.1069 | 3.1069 | 3.1069 | 3.1069 | 3.1069 | 3.1069 | 3.1069 | 3.1069 | 3.1069 | 3.1069 | 3.1069 | 3.1069 | 3.1069
Poland | 2044 | high intensity | 2 | [5 empty] | annual change caused by the policy | 0 | 0 | 0 | 0 | -2.5669 | -2.5669 | -2.5669 | -2.5669 | -2.5669 | -2.5669 | -2.5669 | -2.5669 | -2.5669 | -2.5669 | -2.5669 | -2.5669 | -2.5669 | -2.5669 | -2.5669 | -2.5669 | -2.5669 | -2.5669 | -2.5669 | -2.5669 | -2.5669 | -2.5669 | -2.5669 | -2.5669 | -2.5669 | -2.5669
Portugal | 2045 | all national road freight included | #REF! | [5 empty] | policy target | 3.1069 | 3.1069 | 3.1069 | 3.1069 | 0.54 | 0.54 | 0.54 | 0.54 | 0.54 | 0.54 | 0.54 | 0.54 | 0.54 | 0.54 | 0.54 | 0.54 | 0.54 | 0.54 | 0.54 | 0.54 | 0.54 | 0.54 | 0.54 | 0.54 | 0.54 | 0.54 | 0.54 | 0.54 | 0.54 | 0.54
Romania | 2046 | Freight transport on rails | [6 empty] | Hybrid electric-petrol | 0 | 0 | 0 | 0 | 0 | 0 | 0 | 0 | 0 | 0 | 0 | 0 | 0 | 0 | 0 | 0 | 0 | 0 | 0 | 0 | 0 | 0 | 0 | 0 | 0 | 0 | 0 | 0 | 0 | 0
Slovakia | 2047 | no freight transport on rails | 0 | [5 empty] | annual change caused by the policy | 0 | 0 | 0 | 0 | 1.5 | 1.5 | 1.5 | 1.5 | 1.5 | 1.5 | 1.5 | 1.5 | 1.5 | 1.5 | 1.5 | 1.5 | 1.5 | 1.5 | 1.5 | 1.5 | 1.5 | 1.5 | 1.5 | 1.5 | 1.5 | 1.5 | 1.5 | 1.5 | 1.5 | 1.5
Slovenia | 2048 | low intensity | 0.25 | [5 empty] | policy target | 0 | 0 | 0 | 0 | 1.5 | 1.5 | 1.5 | 1.5 | 1.5 | 1.5 | 1.5 | 1.5 | 1.5 | 1.5 | 1.5 | 1.5 | 1.5 | 1.5 | 1.5 | 1.5 | 1.5 | 1.5 | 1.5 | 1.5 | 1.5 | 1.5 | 1.5 | 1.5 | 1.5 | 1.5
Spain | 2049 | national average intensity | 1 | [5 empty] | Plug-in hybrid petrol-electric PHEV | 0.02 | 0.04 | 0.06 | 0.08 | 0.1 | 0.1 | 0.1 | 0.1 | 0.1 | 0.1 | 0.1 | 0.1 | 0.1 | 0.1 | 0.1 | 0.1 | 0.1 | 0.1 | 0.1 | 0.1 | 0.1 | 0.1 | 0.1 | 0.1 | 0.1 | 0.1 | 0.1 | 0.1 | 0.1 | 0.1
Sweden | 2050 | high intensity | 2 | [5 empty] | annual change caused by the policy | 0 | 0 | 0 | 0 | 0.56 | 0.56 | 0.56 | 0.56 | 0.56 | 0.56 | 0.56 | 0.56 | 0.56 | 0.56 | 0.56 | 0.56 | 0.56 | 0.56 | 0.56 | 0.56 | 0.56 | 0.56 | 0.56 | 0.56 | 0.56 | 0.56 | 0.56 | 0.56 | 0.56 | 0.56
Switzerland |  | all national rail freight included | #REF! | [5 empty] | policy target | 0.02 | 0.02 | 0.02 | 0.02 | 0.58 | 0.58 | 0.58 | 0.58 | 0.58 | 0.58 | 0.58 | 0.58 | 0.58 | 0.58 | 0.58 | 0.58 | 0.58 | 0.58 | 0.58 | 0.58 | 0.58 | 0.58 | 0.58 | 0.58 | 0.58 | 0.58 | 0.58 | 0.58 | 0.58 | 0.58
UK |  | Freight transport on inland waterways | [6 empty] | Hybrid diesel-electric | 0 | 0 | 0 | 0 | 0 | 0 | 0 | 0 | 0 | 0 | 0 | 0 | 0 | 0 | 0 | 0 | 0 | 0 | 0 | 0 | 0 | 0 | 0 | 0 | 0 | 0 | 0 | 0 | 0 | 0
|  | no freight transport on water | 0 | [5 empty] | annual change caused by the policy | 0 | 0 | 0 | 0 | 0.06 | 0.06 | 0.06 | 0.06 | 0.06 | 0.06 | 0.06 | 0.06 | 0.06 | 0.06 | 0.06 | 0.06 | 0.06 | 0.06 | 0.06 | 0.06 | 0.06 | 0.06 | 0.06 | 0.06 | 0.06 | 0.06 | 0.06 | 0.06 | 0.06 | 0.06
|  | low intensity | 0.25 | [5 empty] | policy target | 0 | 0 | 0 | 0 | 0.06 | 0.06 | 0.06 | 0.06 | 0.06 | 0.06 | 0.06 | 0.06 | 0.06 | 0.06 | 0.06 | 0.06 | 0.06 | 0.06 | 0.06 | 0.06 | 0.06 | 0.06 | 0.06 | 0.06 | 0.06 | 0.06 | 0.06 | 0.06 | 0.06 | 0.06
|  | national average intensity | 1 | [5 empty] | Plug-in hybrid diesel-electric PHEV | 0 | 0.02 | 0.02 | 0.02 | 0.02 | 0.02 | 0.02 | 0.02 | 0.02 | 0.02 | 0.02 | 0.02 | 0.02 | 0.02 | 0.02 | 0.02 | 0.02 | 0.02 | 0.02 | 0.02 | 0.02 | 0.02 | 0.02 | 0.02 | 0.02 | 0.02 | 0.02 | 0.02 | 0.02 | 0.02
|  | high intensity | 2 | [5 empty] | annual change caused by the policy | 0 | 0 | 0 | 0 | 0.04 | 0.04 | 0.04 | 0.04 | 0.04 | 0.04 | 0.04 | 0.04 | 0.04 | 0.04 | 0.04 | 0.04 | 0.04 | 0.04 | 0.04 | 0.04 | 0.04 | 0.04 | 0.04 | 0.04 | 0.04 | 0.04 | 0.04 | 0.04 | 0.04 | 0.04
|  | all inland waterways freight included | #REF! | [5 empty] | policy target | 0 | 0 | 0 | 0 | 0.04 | 0.04 | 0.04 | 0.04 | 0.04 | 0.04 | 0.04 | 0.04 | 0.04 | 0.04 | 0.04 | 0.04 | 0.04 | 0.04 | 0.04 | 0.04 | 0.04 | 0.04 | 0.04 | 0.04 | 0.04 | 0.04 | 0.04 | 0.04 | 0.04 | 0.04
[9 empty] | Hydrogen and fuel cells | 0 | 0 | 0 | 0 | 0 | 0 | 0 | 0 | 0 | 0 | 0 | 0 | 0 | 0 | 0 | 0 | 0 | 0 | 0 | 0 | 0 | 0 | 0 | 0 | 0 | 0 | 0 | 0 | 0 | 0
[9 empty] | annual change caused by the policy | 0 | 0 | 0 | 0 | 0 | 0 | 0 | 0 | 0 | 0 | 0 | 0 | 0 | 0 | 0 | 0 | 0 | 0 | 0 | 0 | 0 | 0 | 0 | 0 | 0 | 0 | 0 | 0 | 0 | 0
[9 empty] | policy target | 0 | 0 | 0 | 0 | 0 | 0 | 0 | 0 | 0 | 0 | 0 | 0 | 0 | 0 | 0 | 0 | 0 | 0 | 0 | 0 | 0 | 0 | 0 | 0 | 0 | 0 | 0 | 0 | 0 | 0
[9 empty] | Bioethanol | 0 | 0 | 0 | 0 | 0 | 0 | 0 | 0 | 0 | 0 | 0 | 0 | 0 | 0 | 0 | 0 | 0 | 0 | 0 | 0 | 0 | 0 | 0 | 0 | 0 | 0 | 0 | 0 | 0 | 0
[9 empty] | annual change caused by the policy | 0 | 0 | 0 | 0 | 0 | 0 | 0 | 0 | 0 | 0 | 0 | 0 | 0 | 0 | 0 | 0 | 0 | 0 | 0 | 0 | 0 | 0 | 0 | 0 | 0 | 0 | 0 | 0 | 0 | 0
[9 empty] | policy target | 0 | 0 | 0 | 0 | 0 | 0 | 0 | 0 | 0 | 0 | 0 | 0 | 0 | 0 | 0 | 0 | 0 | 0 | 0 | 0 | 0 | 0 | 0 | 0 | 0 | 0 | 0 | 0 | 0 | 0
[9 empty] | Bio-diesel | 0 | 0 | 0 | 0 | 0 | 0 | 0 | 0 | 0 | 0 | 0 | 0 | 0 | 0 | 0 | 0 | 0 | 0 | 0 | 0 | 0 | 0 | 0 | 0 | 0 | 0 | 0 | 0 | 0 | 0
[9 empty] | annual change caused by the policy | 0 | 0 | 0 | 0 | 0 | 0 | 0 | 0 | 0 | 0 | 0 | 0 | 0 | 0 | 0 | 0 | 0 | 0 | 0 | 0 | 0 | 0 | 0 | 0 | 0 | 0 | 0 | 0 | 0 | 0
[9 empty] | policy target | 0 | 0 | 0 | 0 | 0 | 0 | 0 | 0 | 0 | 0 | 0 | 0 | 0 | 0 | 0 | 0 | 0 | 0 | 0 | 0 | 0 | 0 | 0 | 0 | 0 | 0 | 0 | 0 | 0 | 0
[9 empty] | Bi-fuel | 0 | 0 | 0 | 0 | 0 | 0 | 0 | 0 | 0 | 0 | 0 | 0 | 0 | 0 | #REF! | 0 | 0 | 0 | 0 | 0 | 0 | 0 | 0 | 0 | 0 | 0 | 0 | 0 | 0 | 0
[9 empty] | annual change caused by the policy | 0 | 0 | 0 | 0 | 0.19 | 0.19 | 0.19 | 0.19 | 0.19 | 0.19 | 0.19 | 0.19 | 0.19 | 0.19 | 0.19 | 0.19 | 0.19 | 0.19 | 0.19 | 0.19 | 0.19 | 0.19 | 0.19 | 0.19 | 0.19 | 0.19 | 0.19 | 0.19 | 0.19 | 0.19
[9 empty] | policy target | 0 | 0 | 0 | 0 | 0.19 | 0.19 | 0.19 | 0.19 | 0.19 | 0.19 | 0.19 | 0.19 | 0.19 | 0.19 | 0.19 | 0.19 | 0.19 | 0.19 | 0.19 | 0.19 | 0.19 | 0.19 | 0.19 | 0.19 | 0.19 | 0.19 | 0.19 | 0.19 | 0.19 | 0.19
[9 empty] | Other (unknown) | 2.7375 | 2.7375 | 2.7375 | 2.7375 | 2.7375 | 2.7375 | 2.7375 | 2.7375 | 2.7375 | 2.7375 | 2.7375 | 2.7375 | 2.7375 | 2.7375 | 2.7375 | 2.7375 | 2.7375 | 2.7375 | 2.7375 | 2.7375 | 2.7375 | 2.7375 | 2.7375 | 2.7375 | 2.7375 | 2.7375 | 2.7375 | 2.7375 | 2.7375 | 2.7375
[9 empty] | annual change caused by the policy | 0 | 0 | 0 | 0 | -2.7375 | -2.7375 | -2.7375 | -2.7375 | -2.7375 | -2.7375 | -2.7375 | -2.7375 | -2.7375 | -2.7375 | -2.7375 | -2.7375 | -2.7375 | -2.7375 | -2.7375 | -2.7375 | -2.7375 | -2.7375 | -2.7375 | -2.7375 | -2.7375 | -2.7375 | -2.7375 | -2.7375 | -2.7375 | -2.7375
[9 empty] | policy target | 2.7375 | 2.7375 | 2.7375 | 2.7375 | 0 | 0 | 0 | 0 | 0 | 0 | 0 | 0 | 0 | 0 | 0 | 0 | 0 | 0 | 0 | 0 | 0 | 0 | 0 | 0 | 0 | 0 | 0 | 0 | 0 | 0
[9 empty] | Electricity BEV | 0.2 | 0.22 | 0.22 | 0.22 | 0.22 | 0.22 | 0.22 | 0.22 | 0.22 | 0.22 | 0.22 | 0.22 | 0.22 | 0.22 | 0.22 | 0.22 | 0.22 | 0.22 | 0.22 | 0.22 | 0.22 | 0.22 | 0.22 | 0.22 | 0.22 | 0.22 | 0.22 | 0.22 | 0.22 | 0.22
[9 empty] | annual change caused by the policy | 0 | 0 | 0 | 0 | 19.78 | 19.78 | 19.78 | 19.78 | 19.78 | 19.78 | 19.78 | 19.78 | 19.78 | 19.78 | 19.78 | 19.78 | 19.78 | 19.78 | 19.78 | 19.78 | 19.78 | 19.78 | 19.78 | 19.78 | 19.78 | 19.78 | 19.78 | 19.78 | 19.78 | 19.78
[9 empty] | policy target | 0.2 | 0.2 | 0.2 | 0.2 | 19.98 | 19.98 | 19.98 | 19.98 | 19.98 | 19.98 | 19.98 | 19.98 | 19.98 | 19.98 | 19.98 | 19.98 | 19.98 | 19.98 | 19.98 | 19.98 | 19.98 | 19.98 | 19.98 | 19.98 | 19.98 | 19.98 | 19.98 | 19.98 | 19.98 | 19.98
[9 empty] | Petrol, according to country selection | 38.1019 | 38.1382 | 38.1301 | 38.1219 | 38.1138 | 38.1138 | 38.1138 | 38.1138 | 38.1138 | 38.1138 | 38.1138 | 38.1138 | 38.1138 | 38.1138 | 38.1138 | 38.1138 | 38.1138 | 38.1138 | 38.1138 | 38.1138 | 38.1138 | 38.1138 | 38.1138 | 38.1138 | 38.1138 | 38.1138 | 38.1138 | 38.1138 | 38.1138 | 38.1138
[9 empty] | policy target | 38.1626 | 38.1626 | 38.1626 | 38.1626 | 31.2904 | 31.2904 | 31.2904 | 31.2904 | 31.2904 | 31.2904 | 31.2904 | 31.2904 | 31.2904 | 31.2904 | 77.02 | 31.2904 | 31.2904 | 31.2904 | 31.2904 | 31.2904 | 31.2904 | 31.2904 | 31.2904 | 31.2904 | 31.2904 | 31.2904 | 31.2904 | 31.2904 | 31.2904 | 31.2904
[9 empty] | Diesel, according to country selection | 55.6843 | 55.7374 | 55.7255 | 55.7136 | 55.7017 | 55.7017 | 55.7017 | 55.7017 | 55.7017 | 55.7017 | 55.7017 | 55.7017 | 55.7017 | 55.7017 | 0 | 55.7017 | 55.7017 | 55.7017 | 55.7017 | 55.7017 | 55.7017 | 55.7017 | 55.7017 | 55.7017 | 55.7017 | 55.7017 | 55.7017 | 55.7017 | 55.7017 | 55.7017
[9 empty] | policy target | 55.773 | 55.773 | 55.773 | 55.773 | 45.7296 | 45.7296 | 45.7296 | 45.7296 | 45.7296 | 45.7296 | 45.7296 | 45.7296 | 45.7296 | 45.7296 | 0 | 45.7296 | 45.7296 | 45.7296 | 45.7296 | 45.7296 | 45.7296 | 45.7296 | 45.7296 | 45.7296 | 45.7296 | 45.7296 | 45.7296 | 45.7296 | 45.7296 | 45.7296
[9 empty] | emission factors | 2021 | 2022 | 2023 | 2024 | 2025 | 2026 | 2027 | 2028 | 2029 | 2030 | 2031 | 2032 | 2033 | 2034 | 2035 | 2036 | 2037 | 2038 | 2039 | 2040 | 2041 | 2042 | 2043 | 2044 | 2045 | 2046 | 2047 | 2048 | 2049 | 2050
[9 empty] | average gCO2e/vehicle-km | 165.1578 | 165.1578 | 165.1578 | 165.1578 | 132.7007 | 132.7007 | 132.7007 | 132.7007 | 132.7007 | 132.7007 | 132.7007 | 132.7007 | 132.7007 | 132.7007 | 129.1221 | 132.7007 | 132.7007 | 132.7007 | 132.7007 | 132.7001 | 132.6995 | 132.6989 | 132.6983 | 132.6978 | 132.6973 | 132.6968 | 132.6963 | 132.6958 | 132.6954 | 132.695
[9 empty] | road, gCO2e/vehicle-km | 143.5265 | 143.5265 | 143.5265 | 143.5265 | 115.1986 | 115.1986 | 115.1986 | 115.1986 | 115.1986 | 115.1986 | 115.1986 | 115.1986 | 115.1986 | 115.1986 | 113.931 | 115.1986 | 115.1986 | 115.1986 | 115.1986 | 115.198 | 115.1973 | 115.1967 | 115.1961 | 115.1956 | 115.195 | 115.1945 | 115.194 | 115.1936 | 115.1931 | 115.1927
[9 empty] | street, gCO2e/vehicle-km | 223.7631 | 223.7631 | 223.7631 | 223.7631 | 179.7643 | 179.7643 | 179.7643 | 179.7643 | 179.7643 | 179.7643 | 179.7643 | 179.7643 | 179.7643 | 179.7643 | 169.9265 | 179.7643 | 179.7643 | 179.7643 | 179.7643 | 179.7638 | 179.7632 | 179.7627 | 179.7622 | 179.7618 | 179.7613 | 179.7609 | 179.7604 | 179.76 | 179.7597 | 179.7593
driving profiles
[9 empty] | CITY | 223.7631 | 223.7631 | 223.7631 | 223.7631 | 179.7643 | 179.7643 | 179.7643 | 179.7643 | 179.7643 | 179.7643 | 179.7643 | 179.7643 | 179.7643 | 179.7643 | 169.9265 | 179.7643 | 179.7643 | 179.7643 | 179.7643 | 179.7638 | 179.7632 | 179.7627 | 179.7622 | 179.7618 | 179.7613 | 179.7609 | 179.7604 | 179.76 | 179.7597 | 179.7593
[9 empty] | TOWN | 207.7158 | 207.7158 | 207.7158 | 207.7158 | 166.8512 | 166.8512 | 166.8512 | 166.8512 | 166.8512 | 166.8512 | 166.8512 | 166.8512 | 166.8512 | 166.8512 | 158.7274 | 166.8512 | 166.8512 | 166.8512 | 166.8512 | 166.8506 | 166.8501 | 166.8495 | 166.849 | 166.8485 | 166.8481 | 166.8476 | 166.8472 | 166.8467 | 166.8463 | 166.846
[9 empty] | SUBURBAN | 167.5975 | 167.5975 | 167.5975 | 167.5975 | 134.5683 | 134.5683 | 134.5683 | 134.5683 | 134.5683 | 134.5683 | 134.5683 | 134.5683 | 134.5683 | 134.5683 | 130.7296 | 134.5683 | 134.5683 | 134.5683 | 134.5683 | 134.5677 | 134.5671 | 134.5665 | 134.566 | 134.5654 | 134.5649 | 134.5644 | 134.564 | 134.5635 | 134.5631 | 134.5626
[9 empty] | RURAL | 143.5265 | 143.5265 | 143.5265 | 143.5265 | 115.1986 | 115.1986 | 115.1986 | 115.1986 | 115.1986 | 115.1986 | 115.1986 | 115.1986 | 115.1986 | 115.1986 | 113.931 | 115.1986 | 115.1986 | 115.1986 | 115.1986 | 115.198 | 115.1973 | 115.1967 | 115.1961 | 115.1956 | 115.195 | 115.1945 | 115.194 | 115.1936 | 115.1931 | 115.1927
[9 empty] | emission factor for policy, kgCO2e/vkm | 223.7631 | 223.7631 | 223.7631 | 223.7631 | 179.7643 | 179.7643 | 179.7643 | 179.7643 | 179.7643 | 179.7643 | 179.7643 | 179.7643 | 179.7643 | 179.7643 | 169.9265 | 179.7643 | 179.7643 | 179.7643 | 179.7643 | 179.7638 | 179.7632 | 179.7627 | 179.7622 | 179.7618 | 179.7613 | 179.7609 | 179.7604 | 179.76 | 179.7597 | 179.7593
[9 empty] | emission factor in baseline, kgCO2e/vkm | 223.4202 | 223.6255 | 223.5796 | 223.5337 | 223.4878 | 223.4878 | 223.4878 | 223.4878 | 223.4878 | 223.4878 | 223.4878 | 223.4878 | 223.4878 | 223.4878 | 223.4878 | 223.4878 | 223.4878 | 223.4878 | 223.4878 | 223.4878 | 223.4878 | 223.4877 | 223.4877 | 223.4877 | 223.4877 | 223.4877 | 223.4877 | 223.4877 | 223.4877 | 223.4877
[9 empty] | transport activity, million vkm | 89.7004 | 91.315 | 92.9587 | 94.632 | 96.3353 | 98.0694 | 99.8346 | 101.6316 | 103.461 | 105.3233 | 107.2191 | 109.1491 | 111.1137 | 113.1138 | 115.1498 | 117.2225 | 119.3325 | 121.4805 | 123.6672 | 125.8932 | 128.1593 | 130.4661 | 132.8145 | 135.2052 | 137.6389 | 140.1164 | 142.6385 | 145.206 | 147.8197 | 150.4804 | tässä pitäisi näkyä modal sharen muutos!
[9 empty] | Total emissions, cars, tCO2e/a | 20040887.7468 | 20420364.1216 | 20783664.5255 | 21153427.546 | 21529768.1278 | 21917303.9541 | 22311815.4253 | 22713428.103 | 23122269.8088 | 23538470.6654 | 23962163.1374 | 24393482.0738 | 24832564.7512 | 25279550.9167 | 25734582.8332 | 26197805.3242 | 26669365.82 | 27149414.4048 | 27638103.8641 | 28135588.5758 | 28642028.0363 | 29157583.4305 | 29682418.8448 | 30216701.319 | 30760600.8998 | 31314290.6946 | 31877946.9268 | 32451748.992 | 33035879.5145 | 33630524.4063
[9 empty] | policy impact % | 0.15348 | 0.061567 | 0.082106 | 0.10265 | -19.5641 | -19.5641 | -19.5641 | -19.5641 | -19.5641 | -19.5641 | -19.5641 | -19.5641 | -19.5641 | -19.5641 | -23.9661 | -19.5641 | -19.5641 | -19.5641 | -19.5641 | -19.5644 | -19.5646 | -19.5648 | -19.5651 | -19.5653 | -19.5655 | -19.5657 | -19.5658 | -19.566 | -19.5662 | -19.5664
[9 empty] | impact of U3.7 | 2021 | 2022 | 2023 | 2024 | 2025 | 2026 | 2027 | 2028 | 2029 | 2030 | 2031 | 2032 | 2033 | 2034 | 2035 | 2036 | 2037 | 2038 | 2039 | 2040 | 2041 | 2042 | 2043 | 2044 | 2045 | 2046 | 2047 | 2048 | 2049 | 2050
[9 empty] | Carbon intensity of grid electricity (gCO2e/kWh) | 351.3439 | 351.3439 | 351.3439 | 351.3439 | 351.3439 | 351.3439 | 351.3439 | 351.3439 | 351.3439 | 351.3439 | 351.3439 | 351.3439 | 351.3439 | 351.3439 | 351.3439 | 351.3439 | 351.3439 | 351.3439 | 351.3439 | 337.9928 | 325.1491 | 312.7934 | 300.9073 | 289.4728 | 278.4729 | 267.8909 | 257.711 | 247.918 | 238.4971 | 229.4342
[9 empty] | annual change caused by the policy | 0 | 0 | 0 | 0 | 0 | 0 | 0 | 0 | 0 | 0 | 0 | 0 | 0 | 0 | -316.2095 | -316.2095 | -316.2095 | -316.2095 | -316.2095 | -316.2095 | -316.2095 | -316.2095 | -316.2095 | -316.2095 | -316.2095 | -316.2095 | -316.2095 | -316.2095 | -316.2095 | -316.2095
[9 empty] | Electricity with policy impact (gCO2e/kWh) | 351.3439 | 351.3439 | 351.3439 | 351.3439 | 351.3439 | 351.3439 | 351.3439 | 351.3439 | 351.3439 | 351.3439 | 351.3439 | 351.3439 | 351.3439 | 351.3439 | 35.1344 | 35.1344 | 35.1344 | 35.1344 | 35.1344 | 33.7993 | 32.5149 | 31.2793 | 30.0907 | 28.9473 | 27.8473 | 26.7891 | 25.7711 | 24.7918 | 23.8497 | 22.9434
[9 empty] | Weighted grid electricity emission factor | 351.3439 | 351.3439 | 351.3439 | 351.3439 | 351.3439 | 351.3439 | 351.3439 | 351.3439 | 351.3439 | 351.3439 | 351.3439 | 351.3439 | 351.3439 | 351.3439 | 351.3439 | 351.3439 | 351.3439 | 351.3439 | 351.3439 | 337.9928 | 325.1491 | 312.7934 | 300.9073 | 289.4728 | 278.4729 | 267.8909 | 257.711 | 247.918 | 238.4971 | 229.4342
[9 empty] | policy impact % | 0 | 0 | 0 | 0 | 0 | 0 | 0 | 0 | 0 | 0 | 0 | 0 | 0 | 0 | 0 | 0 | 0 | 0 | 0 | 0 | 0 | 0 | 0 | 0 | 0 | 0 | 0 | 0 | 0 | 0
BASELINE AFTER THE IMPACT of U3.5, U3.6, U3.7
[10 empty] | 2021 | 2022 | 2023 | 2024 | 2025 | 2026 | 2027 | 2028 | 2029 | 2030 | 2031 | 2032 | 2033 | 2034 | 2035 | 2036 | 2037 | 2038 | 2039 | 2040 | 2041 | 2042 | 2043 | 2044 | 2045 | 2046 | 2047 | 2048 | 2049 | 2050
[9 empty] | Motor coaches, buses and trolley buses | 76.5494 | #DIV/0! | #DIV/0! | #DIV/0! | #DIV/0! | #DIV/0! | #DIV/0! | #DIV/0! | #DIV/0! | #DIV/0! | #DIV/0! | #DIV/0! | #DIV/0! | #DIV/0! | #DIV/0! | #DIV/0! | #DIV/0! | #DIV/0! | #DIV/0! | #DIV/0! | #DIV/0! | #DIV/0! | #DIV/0! | #DIV/0! | #DIV/0! | #DIV/0! | #DIV/0! | #DIV/0! | #DIV/0! | #DIV/0!
[9 empty] | Passenger cars | 1336.0592 | 1361.3576 | 1385.5776 | 1410.2285 | 679.8874 | 453.4615 | 343.2587 | 278.1236 | 235.1417 | 204.6824 | 208.258 | 211.8957 | 215.5965 | 219.3616 | 223.1921 | 227.089 | 231.0535 | 235.0868 | 239.19 | 243.3645 | 247.6113 | 251.9317 | 256.3271 | 260.7986 | 265.3477 | 269.9756 | 274.6837 | 279.4733 | 284.346 | 289.303
[9 empty] | Metro | 0 | #REF! | #REF! | #REF! | #REF! | #REF! | #REF! | #REF! | #REF! | #REF! | #REF! | #REF! | #REF! | #REF! | #REF! | #REF! | #REF! | #REF! | #REF! | #REF! | #REF! | #REF! | #REF! | #REF! | #REF! | #REF! | #REF! | #REF! | #REF! | #REF!
[9 empty] | Tram, light train | 0 | #REF! | #REF! | #REF! | #REF! | #REF! | #REF! | #REF! | #REF! | #REF! | #REF! | #REF! | #REF! | #REF! | #REF! | #REF! | #REF! | #REF! | #REF! | #REF! | #REF! | #REF! | #REF! | #REF! | #REF! | #REF! | #REF! | #REF! | #REF! | #REF!
[9 empty] | Passenger trains | 0.0092101 | #REF! | #REF! | #REF! | #REF! | #REF! | #REF! | #REF! | #REF! | #REF! | #REF! | #REF! | #REF! | #REF! | #REF! | #REF! | #REF! | #REF! | #REF! | #REF! | #REF! | #REF! | #REF! | #REF! | #REF! | #REF! | #REF! | #REF! | #REF! | #REF!
[9 empty] | Rail freight | #REF! | #REF! | #REF! | #REF! | #REF! | #REF! | #REF! | #REF! | #REF! | #REF! | #REF! | #REF! | #REF! | #REF! | #REF! | #REF! | #REF! | #REF! | #REF! | #REF! | #REF! | #REF! | #REF! | #REF! | #REF! | #REF! | #REF! | #REF! | #REF! | #REF!
[9 empty] | Road freight | #REF! | #REF! | #REF! | #REF! | #REF! | #REF! | #REF! | #REF! | #REF! | #REF! | #REF! | #REF! | #REF! | #REF! | #REF! | #REF! | #REF! | #REF! | #REF! | #REF! | #REF! | #REF! | #REF! | #REF! | #REF! | #REF! | #REF! | #REF! | #REF! | #REF!
[9 empty] | Inland waterways freight | #REF! | #REF! | #REF! | #REF! | #REF! | #REF! | #REF! | #REF! | #REF! | #REF! | #REF! | #REF! | #REF! | #REF! | #REF! | #REF! | #REF! | #REF! | #REF! | #REF! | #REF! | #REF! | #REF! | #REF! | #REF! | #REF! | #REF! | #REF! | #REF! | #REF!
[9 empty] | Baseline total | 1.4128 | 1.4386 | 1.4631 | 1.4882 | 1.5138 | 1.5397 | 1.5671 | 1.5941 | 1.6218 | 1.65 | 1.6718 | 1.6943 | 1.717 | 1.74 | 1.7629 | 1.7866 | 1.8109 | 1.835 | 1.8592 | 1.8836 | 1.9083 | 1.9334 | 1.9589 | 1.9847 | 2.0109 | 2.0375 | 2.0645 | 2.0918 | 2.1195 | 2.1476
[9 empty] | Policy total | #REF! | #DIV/0! | #DIV/0! | #DIV/0! | #DIV/0! | #DIV/0! | #DIV/0! | #DIV/0! | #DIV/0! | #DIV/0! | #DIV/0! | #DIV/0! | #DIV/0! | #DIV/0! | #DIV/0! | #DIV/0! | #DIV/0! | #DIV/0! | #DIV/0! | #DIV/0! | #DIV/0! | #DIV/0! | #DIV/0! | #DIV/0! | #DIV/0! | #DIV/0! | #DIV/0! | #DIV/0! | #DIV/0! | #DIV/0!
[9 empty] | policy impact, total % | #REF! | #DIV/0! | #DIV/0! | #DIV/0! | #DIV/0! | #DIV/0! | #DIV/0! | #DIV/0! | #DIV/0! | #DIV/0! | #DIV/0! | #DIV/0! | #DIV/0! | #DIV/0! | #DIV/0! | #DIV/0! | #DIV/0! | #DIV/0! | #DIV/0! | #DIV/0! | #DIV/0! | #DIV/0! | #DIV/0! | #DIV/0! | #DIV/0! | #DIV/0! | #DIV/0! | #DIV/0! | #DIV/0! | #DIV/0!
Note on H3: Omistaja: two drop-down menus(?)
Note on A4: Omistaja: three first inputs are common to all modules

## DEFAULT
This is the default dataset with national-level data which can be updated by the owner of the tool.
E1 GENERAL DATA
E1.1 POPULATION 2021 |  | EU-27 (2020-) | EU-28 (2013-20) | Austria | Belgium | Bulgaria | Croatia | Cyprus | Czechia | Denmark | Estonia | Finland | France | Germany | Greece | Hungary | Iceland | Ireland | Italy | Latvia | Liechtenstein | Lithuania | Luxembourg | Malta | Netherlands | Norway | Poland | Portugal | Romania | Slovakia | Slovenia | Spain | Sweden | Switzerland | UK
|  | 447007596 |  | 8932664 | 11566041 | 6916548 | 4036355 | 896005 | 10701777 | 5840045 | 1330068 | 5533793 | 67439599 | 83155031 | 10682547 | 9730772 | 368792 | 5006907 | 59257566 | 1893223 |  | 2795680 | 634730 | 516100 | 17475415 | 5391369 | 37840001 | 10298252 | 19186201 | 5459781 | 2108977 | 47394223 | 10379295 | 8667088 | 68336076
|  |  | year of data origin: | 2021
|  |  | source: | Eurostat, Population on 1 January by age and sex
E1.2 POPULATION CHANGE PROGNOSIS |  | EU-27 (2020-) | EU-28 (2013-20) | Austria | Belgium | Bulgaria | Croatia | Cyprus | Czechia | Denmark | Estonia | Finland | France | Germany | Greece | Hungary | Iceland | Ireland | Italy | Latvia | Liechtenstein | Lithuania | Luxembourg | Malta | Netherlands | Norway | Poland | Portugal | Romania | Slovakia | Slovenia | Spain | Sweden | Switzerland | UK
2010-20 |  |  | 0.2 | 0.5 | 0.9 | -0.7 | -0.3 | 0.9 | 0.2 | 0.4 | -0.4 | 0.5 | 0.5 | -0.1 | -0.5 | -0.2 | 0.2 | 0.8 | 0.5 | -1 | 0.2 | -1 | 2.5 | 0.6 | 0.3 | 0.2 | 0.1 | -0.4 | -0.3 | 0 | 0.2 | -0.2 | 0.9 | 0.2 | 0.7
2020-30 |  |  | 0.1 | 0.5 | 0.9 | -0.7 | -0.3 | 0.3 | 0.1 | 0.5 | -0.6 | 0.5 | 0.4 | -0.1 | -0.6 | -0.1 | 0.1 | 0 | 0.3 | -1.4 | 0.1 | -1.8 | 2.2 | 0.4 | 0.2 | 0.1 | -0.2 | -0.4 | -0.4 | -0.2 | 0 | -0.3 | 0.8 | 0.1 | 0.5
2030-40 |  |  | 0.1 | 0.2 | 0.7 | -0.6 | -0.3 | 0.6 | 0.1 | 0.3 | -0.3 | 0.2 | 0.3 | -0.3 | -0.5 | -0.2 | 0.1 | 0.4 | 0.2 | -0.6 | 0.1 | -0.7 | 1.4 | 0.1 | -0.1 | 0.1 | -0.4 | -0.4 | -0.3 | -0.4 | 0 | 0.1 | 0.6 | 0.1 | 0.5
2040-50 |  |  | 0.1 | 0.2 | 0.7 | -0.6 | -0.3 | 0.6 | 0.1 | 0.3 | -0.3 | 0.2 | 0.3 | -0.3 | -0.5 | -0.2 | 0.1 | 0.4 | 0.2 | -0.6 | 0.1 | -0.7 | 1.4 | 0.1 | -0.1 | 0.1 | -0.4 | -0.5 | -0.3 | -0.4 | 0 | 0.1 | 0.6 | 0.1 | 0.5
|  |  | year of data origin: | 2015 | [12 empty] | EU-28 |  |  |  | EU-28 |  |  |  |  | EU-28 | [7 empty] | EU-28
|  |  | source: | EU Reference Scenario 2016. Energy, transport and GHG emissions. Trends to 2050. European Commission.
E1.3 GRID ELECTRICITY EMISSION FACTOR (gCO2e/kWh) |  |  |  | Austria | Belgium | Bulgaria | Croatia | Cyprus | Czechia | Denmark | Estonia | Finland | France | Germany | Greece | Hungary | Iceland | Ireland | Italy | Latvia | Liechtenstein | Lithuania | Luxembourg | Malta | Netherlands | Norway | Poland | Portugal | Romania | Slovakia | Slovenia | Spain | Sweden | Switzerland | UK
2021 including imported energy and transmission losses |  |  |  | 263.0275 | 204.0628 | 560.632 | 375.3447 | 684.4144 | 582.3396 | 118.1222 | 710.8762 | 100.0559 | 87.8431 | 389.8204 | 542.25 | 286.4236 | 0 | 364.087 | 308.9597 | 1357.1429 | 0 | 134.6716 | 204.6134 | 443.4419 | 408.178 | 0 | 794.7562 | 272.6415 | 364.2192 | 348.1818 | 226.9612 | 223.2222 | 28.8 | 0 | 259.6137
|  |  | year of data origin: | 2013
|  |  | source: | EEA
E1.4 DECARBONISATION OF ELECTRICITY GRID |  | EU-27 (2020-) | EU-28 (2013-20) | Austria | Belgium | Bulgaria | Croatia | Cyprus | Czechia | Denmark | Estonia | Finland | France | Germany | Greece | Hungary | Iceland | Ireland | Italy | Latvia | Liechtenstein | Lithuania | Luxembourg | Malta | Netherlands | Norway | Poland | Portugal | Romania | Slovakia | Slovenia | Spain | Sweden | Switzerland | UK
2010-20 |  |  | -2.3 | -1.7 | -6.1 | -2.7 | -0.5 | -7.8 | -1.4 | -8.3 | -0.7 | -5.5 | -8.1 | -0.1 | -2.7 | -2.9 | -2.3 | -3.5 | -1.7 | -6.5 | -2.3 | -5.6 | -3.3 | -9.5 | -3.1 | -2.3 | -1.2 | -5.1 | -2.5 | -5 | -1.2 | 1.6 | -4.2 | -2.3 | -8
2020-30 |  |  | -3.5 | -0.9 | 6.7 | -2.7 | -4 | -3.2 | -0.5 | -2.3 | -1.3 | -1 | -8 | -1.2 | -6 | -9.4 | -3.5 | -1.5 | -2.7 | 1.6 | -3.5 | -5.4 | 0.9 | -1.2 | -1.1 | -3.5 | -1.6 | -9.5 | -7.6 | -4.8 | -0.9 | -7.6 | -0.5 | -3.5 | -5.8
2030-40 |  |  | -4.5 | -2.5 | -0.5 | -7.7 | -3.1 | -1.3 | -7.9 | -4.8 | -6.1 | -5.5 | 1.7 | -4.7 | -7.5 | -0.9 | -4.5 | -3.8 | -3.9 | -2.1 | -4.5 | -1.4 | 0 | -0.5 | -2.2 | -4.5 | -7.6 | -5.8 | -6.5 | -2.8 | -8.9 | -4.5 | -2.1 | -4.5 | -1.5
2040-50 |  |  | -4.5 | -2.5 | -0.5 | -7.7 | -3.1 | -1.3 | -7.9 | -4.8 | -6.1 | -5.5 | 1.7 | -4.7 | -7.5 | -0.9 | -4.5 | -3.8 | -3.9 | -2.1 | -4.5 | -1.4 | 0 | -0.5 | -2.2 | -4.5 | -7.6 | -5.8 | -6.5 | -2.8 | -8.9 | -4.5 | -2.1 | -4.5 | -1.5
|  |  | EU-28 | [13 empty] | EU-28 |  |  |  | EU-28 |  |  |  |  | EU-28 | [7 empty] | EU-28
|  |  | year of data origin: | 2015
|  |  | source: | EU Reference Scenario 2016. Energy, transport and GHG emissions. Trends to 2050. European Commission.
E2 VOLUMES OF PASSENGER TRANSPORT PER COUNTRY
VOLUME OF PASSENGER TRANSPORT
E2.1 PASSENGER TRANSPORT (billion passenger-km) 2018 |  | EU-27 (2020-) | EU-28 (2013-20) | Austria | Belgium | Bulgaria | Croatia | Cyprus | Czechia | Denmark | Estonia | Finland | France | Germany | Greece | Hungary | Iceland | Ireland | Italy | Latvia | Liechtenstein | Lithuania | Luxembourg | Malta | Netherlands | Norway | Poland | Portugal | Romania | Slovakia | Slovenia | Spain | Sweden | Switzerland | UK
Motor coaches, buses and trolley buses |  | 486.1619 | 522.9219 | 10.2605 | 13.5223 | 9.886 | 3.843 | 1.5849 | 18.1216 | 7.108 | 2.787 | 8 | 57.567 | 62.5 | 20.5488 | 18.8675 | 0.9151 | 10.4992 | 102.965 | 2.156 |  | 2.839 | 1.1704 | 0.56806 | 5.258 | 4.365 | 34.544 | 7.926 | 19.937 | 6.239 | 3.7516 | 32.188 | 9.984 | 6.26 | 36.76
Passenger cars |  | 4413.3523 | 5086.0623 | 78.545 | 107.3199 | 57.2483 | 25.594 | 6.8 | 77.971 | 60.733 | 13.3402 | 66.8 | 757.077 | 920.2 | 103.3954 | 63.947 | 5.8018 | 57.1631 | 722.894 | 15.256 |  | 30.119 | 7.8337 | 2.6719 | 144.7 | 66.835 | 212.4159 | 95.4605 | 103.8034 | 28.46 | 27.5143 | 340.556 | 116 | 96.897 | 672.71
Tram and metro |  | 91.6163 | 105.6792 | 7.192 | 1.3964 | 1.085 | 0.57617 | - | 10.7348 | 0.352 | 0.13694 | 0.65472 | 10.7994 | 17.6 | 1.6885 | 2.7077 | - | 0.317 | 6.865 | 0.12674 |  | - | 0.192 | - | 1.041 | 0.996 | 4.3523 | 1.176 | 8.7048 | 0.28075 | - | 8.729 | 2.737 | 1.175 | 14.0629
Trains |  | 431.535 | 501.241 | 13.205 | 10.71 | 1.476 | 0.747 | - | 10.22 | 6.195 | 0.417 | 4.535 | 97.1 | 98.1 | 1.104 | 7.77 |  | 2.281 | 55.493 | 0.624 |  | 0.354 | 0.443 | - | 18.895 | 3.759 | 21.043 | 4.57 | 5.577 | 3.792 | 0.568 | 28.42 | 13.547 | 20.59 | 69.706
Total |  | 5422.6655 | 6215.9044 | 109.2025 | 132.9487 | 69.6953 | 30.7602 | 8.3848 | 117.0474 | 74.388 | 16.6811 | 79.9897 | 922.5434 | 1098.4 | 126.7367 | 93.2922 | 6.7169 | 70.2603 | 888.217 | 18.1627 |  | 33.312 | 9.6391 | 3.24 | 169.894 | 75.955 | 272.3552 | 109.1325 | 138.0222 | 38.7717 | 31.8339 | 409.893 | 142.268 | 124.922 | 793.2389
data source if missing from the original dataset:
|  |  | year of data origin: | 2020
|  |  | source: | Transport in Figures 2020. Part 2: Transport. Chapter 2.3: Performance of Passenger Transport expressed in passenger-kilometers. European Commission, Directorate-General for Mobility and Transport in co-operation with Eurostat.
0.1
E2.2 AVERAGE PASSENGER MOBILITY (passenger-km/resident, a) |  |  | EU | Austria | Belgium | Bulgaria | Croatia | Cyprus | Czechia | Denmark | Estonia | Finland | France | Germany | Greece | Hungary | Iceland | Ireland | Italy | Latvia | Liechtenstein | Lithuania | Luxembourg | Malta | Netherlands | Norway | Poland | Portugal | Romania | Slovakia | Slovenia | Spain | Sweden | Switzerland | UK
|  |  | 11912 | 11958 | 12108 | 10187 | 12517 | 9573 | 11022 | 12927 | 12397 | 14756 | 12984 | 13510 | 11939 | 9590 | 11912 | 14466 | 15077 | 12253 | 11912 | 11900 | 15405 | 9573 | 10075 | 15142 | 7013 | 10884 | 7224 | 7307 | 15077 | 9333 | 14271 | 14217 | 12010
[5 empty] | 2014 | [11 empty] | EU |  |  |  | EU |  |  | Cyprus
|  |  | year of data origin: | 2018
|  |  | source: | ODYSSEE-MURE |  | https://www.odyssee-mure.eu/publications/efficiency-by-sector/transport/passenger-mobility-per-capita.html
|  |  | passenger-km/resident, a | 12225.076 | 11494.7455 | 10076.5956 | 7620.7779 | 9358.0344 | 10937.193 | 12737.5731 | 12541.5533 | 14454.7729 | 13679.5507 | 13209.0625 | 11863.8996 | 9587.338 | 18213.2869 | 14032.6678 | 14989.0902 | 9593.5577 | #DIV/0! | 11915.5268 | 15186.1147 | 6277.7975 | 9721.8864 | 14088.2585 | 7197.5478 | 10597.1846 | 7193.8267 | 7101.3378 | 15094.4752 | 8648.5857 | 13706.904 | 14413.3762 | 11607.9082
E2.3 MODAL SHARES IN MOBILITY (%) |  |  |  | Austria | Belgium | Bulgaria | Croatia | Cyprus | Czechia | Denmark | Estonia | Finland | France | Germany | Greece | Hungary | Iceland | Ireland | Italy | Latvia | Liechtenstein | Lithuania | Luxembourg | Malta | Netherlands | Norway | Poland | Portugal | Romania | Slovakia | Slovenia | Spain | Sweden | Switzerland | UK
train |  |  |  | 11.9583 | 7.5264 | 2.0416 | 2.2416 | 0 | 9.207 | 7.2488 | 2.0174 | 5.9458 | 9.412 | 8.507 | 0.937 | 7.7024 | 0 | 2.97 | 5.67 | 3.1178 | 8.507 | 0.917 | 4.32 | 0 | 8.9157 | 4.6991 | 6.8255 | 4.3102 | 3.8976 | 9.2004 | 1.6236 | 6.6527 | 10.0695 | 18 | 7.65
bus |  |  |  | 9.3627 | 9.2288 | 12.064 | 12.5156 | 17.3345 | 15.159 | 8.1328 | 16.1392 | 9.4941 | 5.792 | 5.249 | 14.992 | 18.6528 | 10.08 | 13.41 | 10.35 | 12.5629 | 5.249 | 7.7028 | 11.34 | 15.39 | 2.4459 | 5.754 | 11.22 | 6.7464 | 15.6832 | 14.432 | 10.5534 | 7.6834 | 6.9048 | 5.49 | 3.6
car |  |  |  | 71.379 | 72.8448 | 78.6944 | 78.6428 | 76.3655 | 68.634 | 73.0184 | 73.5434 | 80.4601 | 75.296 | 76.744 | 77.771 | 66.4448 | 79.92 | 73.62 | 73.98 | 76.0193 | 76.744 | 83.0802 | 74.34 | 74.61 | 67.5384 | 85.4469 | 75.4545 | 82.6434 | 73.2192 | 66.5676 | 78.023 | 79.3639 | 78.9257 | 66.51 | 78.75
walking and biking |  |  |  | 7.3 | 10.4 | 7.2 | 6.6 | 6.3 | 7 | 11.6 | 8.3 | 4.1 | 9.5 | 9.5 | 6.3 | 7.2 | 10 | 10 | 10 | 8.3 | 9.5 | 8.3 | 10 | 10 | 21.1 | 4.1 | 6.5 | 6.3 | 7.2 | 9.8 | 9.8 | 6.3 | 4.1 | 10 | 10
|  |  | data source (for walking and biking) if missing from the original dataset: |  |  | Romania |  | Greece | Austria |  | Latvia | HLT2016 | Germany |  |  | Romania |  |  |  |  | Germany | Latvia |  |  |  | Finland |  |  |  | Slovenia |  | Portugal | Finland
Total |  |  |  | 100 | 100 | 100 | 100 | 100 | 100 | 100 | 100 | 100 | 100 | 100 | 100 | 100 | 100 | 100 | 100 | 100 | 100 | 100 | 100 | 100 | 100 | 100 | 100 | 100 | 100 | 100 | 100 | 100 | 100 | 100 | 100
|  |  | year of data origin: | 2020
the shares of walking and biking |  |  | source: | EUROSTAT Data from nine Member States (seven pilot surveys and two national surveys on passenger mobility
|  |  | year of data origin: | 2021
the shares of bus, car and train converted from |  |  | source: | EUROSTAT Modal split of passenger transport [T2020_RK310]
E2.4 CORRECTION FACTORS |  |  |  | CITY | TOWN | SUBURBAN | RURAL
|  |  | bus | 3 | 1.5 | 0.9 | 0.8
|  |  | passenger car | 0.5 | 0.8 | 1.3 | 1.5
|  |  | passenger train | 2.5 | 1.2 | 0.7 | 0.5
year of data origin:
source:
E3 PASSENGER TRANSPORT - MOTOR COACHES, BUSES, TROLLEY BUSES
E3.1 BUS PASSENGER-KM PER CAPITA |  | EU-27 (2020-) | EU-28 (2013-20) | Austria | Belgium | Bulgaria | Croatia | Cyprus | Czechia | Denmark | Estonia | Finland | France | Germany | Greece | Hungary | Iceland | Ireland | Italy | Latvia | Liechtenstein | Lithuania | Luxembourg | Malta | Netherlands | Norway | Poland | Portugal | Romania | Slovakia | Slovenia | Spain | Sweden | Switzerland | UK
2021 |  |  |  | 1176.443 | 1177.3413 | 1452.3152 | 979.9701 | 1802.6023 | 1753.2725 | 1246.5553 | 2171.6668 | 1458.7131 | 895.1988 | 765.973 | 1950.6284 | 1985.8601 | 2536.338 | 2124.3106 | 1762.0233 | 1161.7265 |  | 1031.8216 | 1935.7159 | 1115.0424 | 308.4643 | 827.569 | 940.5553 | 786.6892 | 1066.3842 | 1216.2301 | 1793.1241 | 689.3928 | 990.0798 | 738.2784 | 541.7037
data source if missing from the original dataset:
|  |  | year of data origin: | 2018
|  |  | source: | Transport in Figures 2020. Part 2: Transport. Chapter 2.3: Performance of Passenger Transport expressed in passenger-kilometers. European Commission, Directorate-General for Mobility and Transport in co-operation with Eurostat.
projection from 2018 to 2021 according to:
|  |  | year of data origin: | 2015
|  |  | source: | EU Reference Scenario 2016. Energy, transport and GHG emissions. Trends to 2050. European Commission, pp. 143-201.
E3.2 BUS TRANSPORT, FUTURE PROJECTION ON TRANSPORT VOLUME |  |  |  |  | annual change (%)
public road transport, annual change (%) |  |  | EU-28 | Austria | Belgium | Bulgaria | Croatia | Cyprus | Czechia | Denmark | Estonia | Finland | France | Germany | Greece | Hungary | Iceland | Ireland | Italy | Latvia | Liechtenstein | Lithuania | Luxembourg | Malta | Netherlands | Norway | Poland | Portugal | Romania | Slovakia | Slovenia | Spain | Sweden | Switzerland | UK
2010-20 |  |  | 0.8 | 0.8 | 0.3 | 0.6 | 1.1 | 0.9 | 1 | 0.9 | 1.5 | 0.3 | 2 | 0.8 | 0.6 | 0.8 | 0.8 | 0.3 | 0.5 | 0.7 | 0.8 | 0.7 | 1.7 | 0.5 | 0.9 | 0.8 | 1.1 | 0.5 | 0.9 | 2 | 0.2 | 0.5 | 0.9 | 0.8 | 0.2
2020-30 |  |  | 0.6 | 0.8 | 0.1 | 0.4 | 0.7 | 0.1 | 1.5 | 0.6 | 0.6 | 0.3 | 0.8 | 0.3 | 0.2 | 0.8 | 0.6 | 0.7 | 0.4 | 0.6 | 0.6 | 0.2 | 1.5 | 0.3 | 0.7 | 0.6 | 0.8 | 1.2 | 0.8 | 2.3 | 0.4 | 0.5 | 1.1 | 0.6 | 0.3
2030-40 |  |  | 0.5 | 0.7 | 0.2 | 0.4 | 0.7 | 0.8 | 1 | 0.2 | 0.3 | 0.3 | 0.7 | 0.3 | 0.2 | 0.7 | 0.5 | 0.7 | 0.5 | 0.4 | 0.5 | 0.3 | 1.2 | 0.1 | 0.6 | 0.5 | 0.3 | 0.9 | 0.7 | 0.7 | 0.2 | 0.8 | 1 | 0.5 | 0.1
2040-50 |  |  | 0.5 | 0.7 | 0.2 | 0.4 | 0.7 | 0.8 | 1 | 0.2 | 0.3 | 0.3 | 0.7 | 0.3 | 0.2 | 0.7 | 0.5 | 0.7 | 0.5 | 0.4 | 0.5 | 0.3 | 1.2 | 0.1 | 0.6 | 0.5 | 0.3 | 0.9 | 0.7 | 0.7 | 0.2 | 0.8 | 1 | 0.5 | 0.1
|  |  | data source if missing from the original dataset: | [13 empty] | EU-28 |  |  |  | EU-28 |  |  |  |  | EU-28 | [7 empty] | EU-28
|  |  | year of data origin: | 2015
|  |  | source: | EU Reference Scenario 2016. Energy, transport and GHG emissions. Trends to 2050. European Commission, pp. 143-201.
E3.3 BUS OCCUPANCY |  |  | EU-28 | Austria | Belgium | Bulgaria | Croatia | Cyprus | Czechia | Denmark | Estonia | Finland | France | Germany | Greece | Hungary | Iceland | Ireland | Italy | Latvia | Liechtenstein | Lithuania | Luxembourg | Malta | Netherlands | Norway | Poland | Portugal | Romania | Slovakia | Slovenia | Spain | Sweden | Switzerland | UK
Average occupancy |  |  | 12 | 12 | 12 | 12 | 12 | 12 | 12 | 12 | 12 | 12 | 12 | 12 | 12 | 12 | 12 | 12 | 12 | 12 | 12 | 12 | 12 | 12 | 12 | 12 | 12 | 12 | 12 | 12 | 12 | 12 | 12 | 12 | 12
|  |  | year of data origin: | 2020
|  |  | source: | Methodology for GHG Efficiency of Transport Modes. Final Report. Fraunhofer-Institute for Systems and Innovation Research ISI, p. 22.
EMISSION FACTOR PER ENGINE TYPE (gCO2/km) |  |  |  | project to 2021
E3.4 BUS TRANSPORT, FUEL MIX 2019 |  |  |  | share (%)
fuel type description | AVERAGE | RURAL | URBAN | Austria | Belgium | Bulgaria | Croatia | Cyprus | Czechia | Denmark | Estonia | Finland | France | Germany | Greece | Hungary | Iceland | Ireland | Italy | Latvia | Liechtenstein | Lithuania | Luxembourg | Malta | Netherlands | Norway | Poland | Portugal | Romania | Slovakia | Slovenia | Spain | Sweden | Switzerland | UK
Scope 1 | gCO2e/vkm | gCO2e/vkm | gCO2e/vkm
Petroleum products | 368 | 261.916 | 433.0192 | 0.7 | 0.7 | 0.2 | 0.2 | 0.2 | 7.8 | 2.8 | 4.2 | 0.2 | 0 | 0.1 |  | 0.4 | 1.3 | 0.1 | 0.5 | 0.5 | 0.1 | 0.4 | 0.1 | 0.6 | 1.3 | 1.3 | 4 | 0.1 | 0.2 | 0.4 | 0.1 | 0.8 | 0.3 | 1 | 2.5
Liquefied Petroleum Gas (LPG) | 400 | 284.6913 | 470.6731 |  |  | 0.1 | 0 | 0 |  | 0 | 0 | 0 | 0 | 0 |  | 0 | 0 |  | 0.3 | 0 | 0 | 1 |  | 0 | 0 | 0 | 0.8 | 0 | 0.1 |  | 0 | 0.2 | 0 | 0
Diesel | 368.3 | 262.1295 | 433.3722 | 99.2 | 99.2 | 99.6 | 99.6 | 99.8 | 84.7 | 97.1 | 92.4 | 99.3 | 100 | 98.5 | 96.1 | 98.3 | 93.6 | 99.9 | 94.5 | 99.4 | 98.5 | 95.9 | 99.9 | 99.4 | 92.1 | 93.6 | 94.5 | 97.3 | 99.6 | 94.5 | 95.9 | 94.7 | 79.6 | 99 | 97.5
Natural Gas (CNG) | 551.6 | 392.5893 | 649.0582 | 0.1 | 0.1 | 0.1 | 0.2 | 0 | 7.5 |  | 3.4 | 0.5 |  | 1.3 | 3.9 | 1.3 | 5.2 |  | 4.7 | 0.2 | 1.3 | 2.6 |  | 0 | 6.6 | 5.2 | 0.8 | 2.6 | 0.1 | 2.5 | 4 | 4.3 | 20.1 | 0
Scope 2 | kWh/km | kWh/km | kWh/km
Electricity | 0.928 | 0.96717 | 0.82209 | 0 | 0 | 0 | 0 | 0 | 0 | 0 | 0 | 0 | 0 | 0 |  | 0 | 0 | 0 | 0 | 0 | 0 | 0 | 0 | 0 | 0 | 0 | 0 | 0 | 0 | 0.5 | 0 | 0 | 0 | 0 | 0
average kgCO2e/km |  |  |  | 368.4812 | 368.4812 | 368.5144 | 368.666 | 368.2994 | 382.0241 | 367.9233 | 374.5196 | 369.2159 | 368.3 | 370.3143 | 375.4487 | 370.6817 | 378.196 | 368.2997 | 377.0087 | 369.0334 | 370.3143 | 373.0133 | 368.2997 | 368.2982 | 380.3939 | 378.196 | 370.3763 | 373.0655 | 368.5144 | 363.3071 | 375.6317 | 376.2429 | 405.1424 | 368.297 | 368.2925
|  |  | data source if missing from the original dataset: |  |  | =Romania | [10 empty] | =Norway |  |  |  | =Germany
emission factors |  |  | year of data origin: | 2021
|  |  | source: | LIPASTO. Keskikulutus_avg_consumption_timeseries_2021_2050_ALIISA
shares of engine types |  |  | year of data origin: | 2021
|  |  | source: | national data: Eurostat, Motor coaches, buses and trolley buses, by type of motor energy 2019; UK and Austria 2018
shares of engine types, Slovakia and Greece |  |  | year of data origin: | 2021
|  |  | source: | Slovakia and Greece: ACEA report: Vehicles in use Europe, January 2021. European Automobile Manufacturers Association (ACEA) 2021.
E3.5 ELECTRICITY IN ROAD TRANSPORT
prognosis on the share of electric vehicles (%) |  |  | EU-28 | Austria | Belgium | Bulgaria | Croatia | Cyprus | Czechia | Denmark | Estonia | Finland | France | Germany | Greece | Hungary | Iceland | Ireland | Italy | Latvia | Liechtenstein | Lithuania | Luxembourg | Malta | Netherlands | Norway | Poland | Portugal | Romania | Slovakia | Slovenia | Spain | Sweden | Switzerland | UK
2020 |  |  | 0.2 | 0.1 | 0.3 | 0 | 0.1 | 0.1 | 0.1 | 0.1 | 0.2 | 0.2 | 0.3 | 0.3 | 0.2 | 0.1 | 0.2 | 0.2 | 0.1 | 0.1 | 0.2 | 0 | 0.1 | 0.1 | 0.4 | 0.2 | 0 | 0.1 | 0 | 0.1 | 0.3 | 0.1 | 0.3 | 0.2 | 0.4
2025 |  |  | 0.4 | 0.2 | 0.4 | 0.1 | 0.3 | 0.3 | 0.2 | 0.3 | 0.3 | 0.5 | 0.6 | 0.6 | 0.5 | 0.2 | 0.4 | 0.3 | 0.2 | 0.2 | 0.4 | 0.1 | 0.2 | 0.2 | 0.7 | 0.4 | 0.1 | 0.2 | 0.1 | 0.2 | 0.9 | 0.3 | 0.4 | 0.4 | 0.6
2030 |  |  | 0.9 | 0.4 | 0.6 | 0.2 | 0.8 | 0.6 | 0.4 | 0.7 | 0.6 | 1.4 | 1.3 | 1.4 | 1 | 0.4 | 0.9 | 0.7 | 0.5 | 0.7 | 0.9 | 0.3 | 0.5 | 0.5 | 1.1 | 0.9 | 0.2 | 0.4 | 0.3 | 0.4 | 1.7 | 0.5 | 0.7 | 0.9 | 1.3
2035 |  |  | 1.2 | 0.6 | 1 | 0.3 | 1 | 0.9 | 0.6 | 1 | 1 | 1.7 | 1.7 | 1.9 | 1.4 | 0.6 | 1.2 | 1 | 0.8 | 1.2 | 1.2 | 0.5 | 0.4 | 0.8 | 1.5 | 1.2 | 0.4 | 0.8 | 0.5 | 0.6 | 2.1 | 0.8 | 1.3 | 1.2 | 1.7
2040 |  |  | 1.5 | 0.8 | 1.2 | 0.4 | 1.2 | 1.3 | 0.8 | 1.3 | 1.2 | 2 | 2.1 | 2.3 | 1.7 | 0.8 | 1.5 | 1.3 | 1.2 | 1.5 | 1.5 | 0.6 | 0.6 | 1 | 1.9 | 1.5 | 0.6 | 1.2 | 0.8 | 0.9 | 2.4 | 1 | 1.9 | 1.5 | 2.1
2045 |  |  | 1.9 | 1 | 1.5 | 0.6 | 1.6 | 1.7 | 1.1 | 1.7 | 1.5 | 2.2 | 2.5 | .2.8 | 2.1 | 1.1 | 1.9 | 1.6 | 1.4 | 1.7 | 1.9 | 0.7 | 0.9 | 1.4 | 2.3 | 1.9 | 0.9 | 1.8 | 1.1 | 1.2 | 2.8 | 1.2 | 2.5 | 1.9 | 2.7
2050 |  |  | 2.3 | 1.3 | 1.7 | 0.8 | 1.8 | 2 | 1.4 | 2.1 | 1.7 | 2.5 | 3 | 3.3 | 2.3 | 1.3 | 2.3 | 1.9 | 1.6 | 1.8 | 2.3 | 0.8 | 1 | 1.7 | 2.6 | 2.3 | 1.2 | 2.3 | 1.3 | 1.4 | 3.1 | 1.5 | 2.8 | 2.3 | 3.3
|  |  | data source if missing from the original dataset: | [13 empty] | EU-28 |  |  |  | EU-28 |  |  |  |  | EU-28 | [7 empty] | EU-28
|  |  | year of data origin: | 2015
|  |  | source: | EU Reference Scenario 2016. Energy, transport and GHG emissions. Trends to 2050. European Commission, pp. 143-201.
E4 PASSENGER TRANSPORT - PASSENGER CARS
E4.1 CAR PASSENGER-KM PER CAPITA |  | EU-27 (2020-) | EU-28 (2013-20) | Austria | Belgium | Bulgaria | Croatia | Cyprus | Czechia | Denmark | Estonia | Finland | France | Germany | Greece | Hungary | Iceland | Ireland | Italy | Latvia | Liechtenstein | Lithuania | Luxembourg | Malta | Netherlands | Norway | Poland | Portugal | Romania | Slovakia | Slovenia | Spain | Sweden | Switzerland | UK
2021 |  |  |  | 8970.0418 | 9484.5161 | 8452.035 | 6487.8219 | 7757.4026 | 7491.5918 | 10619.326 | 10221.4599 | 12289.8394 | 11452.0173 | 11266.4308 | 9834.5134 | 6743.9188 | 16080.5781 | 11785.6267 | 12444.7946 | 8228.6259 |  | 11001.2365 | 12765.4989 | 5270.8573 | 8446.9117 | 12671.3932 | 5777.7793 | 9512.6067 | 5596.0494 | 5412.7575 | 13348.6462 | 7388.5637 | 11423.7741 | 11427.6413 | 10062.3014
data source if missing from the original dataset:
|  |  | year of data origin: | 2018
|  |  | source: | Transport in Figures 2020. Part 2: Transport. Chapter 2.3: Performance of Passenger Transport expressed in passenger-kilometers. European Commission, Directorate-General for Mobility and Transport in co-operation with Eurostat.
projection from 2018 to 2021 according to:
|  |  | year of data origin: | 2015
|  |  | source: | EU Reference Scenario 2016. Energy, transport and GHG emissions. Trends to 2050. European Commission, pp. 143-201.
E4.2 PASSENGER CARS, FUTURE PROJECTION ON TRANSPORT VOLUME
Annual change (%) |  |  | EU-28 | Austria | Belgium | Bulgaria | Croatia | Cyprus | Czechia | Denmark | Estonia | Finland | France | Germany | Greece | Hungary | Iceland | Ireland | Italy | Latvia | Liechtenstein | Lithuania | Luxembourg | Malta | Netherlands | Norway | Poland | Portugal | Romania | Slovakia | Slovenia | Spain | Sweden | Switzerland | UK
2000-10 |  |  | 0.8 | 1 | 0.8 | 5.7 | 2.4 | 4 | 0 | 0.1 | 4.3 | 1.5 | 0.7 | 0.6 | 4.7 | 1.4 | 0.8 | 3.3 | -0.2 | 0.8 | 2.4 | 1.5 | 2 | 0.8 | -0.4 | 0.8 | 0.8 | 3.8 | 1.7 | 3.9 | 0.8 | 1.2 | 2.4 | 1.3 | 0.7
2010-20 |  |  | 0.8 | 0.7 | 0.9 | 1.3 | 1.2 | 0.9 | 1.1 | 1.1 | 1.4 | 0.4 | 1.1 | 0.5 | 0.2 | 1.1 | 0.8 | 0.8 | 0.5 | 0.7 | 0.8 | 2 | 0.5 | 0.8 | 0.6 | 0.8 | 0.8 | 2.7 | 0.1 | 1.7 | 0.8 | 2.1 | 1 | 0.5 | 0.7
2020-30 |  |  | 0.8 | 0.6 | 0.8 | 0.7 | 0.9 | 0.8 | 1.4 | 0.7 | 0.5 | 0.4 | 0.6 | 0.4 | 0.2 | 1.2 | 0.8 | 1.8 | 0.6 | 0.7 | 0.8 | 0.7 | 2 | 0.4 | 0.6 | 0.8 | 1.5 | 1.2 | 2 | 2.4 | 0.9 | 1.4 | 0.8 | 0.8 | 0.8
2030-40 |  |  | 0.5 | 0.6 | 0.6 | 0.4 | 0.7 | 1.1 | 1.1 | 0.3 | 0.5 | 0.2 | 0.4 | 0.2 | 0.2 | 1.1 | 0.5 | 0.8 | 0.4 | 0.4 | 0.5 | 0.1 | 1.6 | 0.3 | 0.4 | 0.5 | 0.9 | 0.6 | 1.3 | 0.8 | 0.6 | 0.9 | 0.5 | 0.5 | 0.6
2040-50 |  |  | 0.5 | 0.6 | 0.6 | 0.4 | 0.7 | 1.1 | 1.1 | 0.3 | 0.5 | 0.2 | 0.4 | 0.2 | 0.2 | 1.1 | 0.5 | 0.8 | 0.4 | 0.4 | 0.5 | 0.1 | 1.6 | 0.3 | 0.4 | 0.5 | 0.9 | 0.6 | 1.3 | 0.8 | 0.6 | 0.9 | 0.5 | 0.5 | 0.6
|  |  | data source if missing from the actual dataset: | [13 empty] | EU-28 |  |  |  | EU-28 |  |  |  |  | EU-28 | [7 empty] | EU-28
|  |  | year of data origin: | 2015
|  |  | source: | EU Reference Scenario 2016. Energy, transport and GHG emissions. Trends to 2050. European Commission.
E4.3 CAR OCCUPANCY |  |  | EU-28 | Austria | Belgium | Bulgaria | Croatia | Cyprus | Czechia | Denmark | Estonia | Finland | France | Germany | Greece | Hungary | Iceland | Ireland | Italy | Latvia | Liechtenstein | Lithuania | Luxembourg | Malta | Netherlands | Norway | Poland | Portugal | Romania | Slovakia | Slovenia | Spain | Sweden | Switzerland | UK
Average occupancy 2010 |  |  | 1.62 | 1.18 | 1.51 | 1.56 | 1.38 | 1.46 | 1.38 | 1.56 | 1.45 | 1.4 | 1.83 | 1.49 | 1.5 | 1.84 | 2.06 | 1.5 | 1.71 | 1.43 | 1.49 | 2 | 1.51 | 1.51 | 1.33 | 1.7 | 1.97 | 1.5 | 1.98 | 1.95 | 1.64 | 1.74 | 1.45 | 1.61 | 1.56
|  |  | year of data origin: | 2010 | [16 empty] | =Germany
|  |  | source: | Transport data collection supporting the quantitative analysis of measures relating to transport and climate change (TRACCS), Emisia, Infras, Swedish Enviromental Research Institute IVL, 2013
E4.4 AVERAGE AGE OF PASSENGER CARS (a) |  |  | EU | Austria | Belgium | Bulgaria | Croatia | Cyprus | Czechia | Denmark | Estonia | Finland | France | Germany | Greece | Hungary | Iceland | Ireland | Italy | Latvia | Liechtenstein | Lithuania | Luxembourg | Malta | Netherlands | Norway | Poland | Portugal | Romania | Slovakia | Slovenia | Spain | Sweden | Switzerland | UK
Average age (a) |  |  | 11.5 | 8.3 | 9.1 | 16.5 | 14.6 | 16 | 14.9 | 8.8 | 16.7 | 12.2 | 10.2 | 9.6 | 16 | 13.5 | 9.1 | 8.4 | 11.4 | 14 | 9.6 | 16.8 | 6.5 | 16 | 11 | 9.1 | 14.1 | 12.8 | 16.5 | 14 | 11.7 | 12.7 | 10 | 8 | 7.8
|  |  | year of data origin: | 2021 |  | =Romania |  | =Greece | [8 empty] | =Norway |  |  |  | =Germany |  |  | =Greece
|  |  | source: | ACEA Report. Vehicles in use Europe. January 2021.
E4.5 PETROL CAR EMISSIONS |  |  |  | Austria | Belgium | Bulgaria | Croatia | Cyprus | Czechia | Denmark | Estonia | Finland | France | Germany | Greece | Hungary | Iceland | Ireland | Italy | Latvia | Liechtenstein | Lithuania | Luxembourg | Malta | Netherlands | Norway | Poland | Portugal | Romania | Slovakia | Slovenia | Spain | Sweden | Switzerland | UK
emissions (gCO2e/km) weighted by engine sizes in the national car fleet |  |  | 2019 | 0.16962 | 0.17223 | 0.17007 | 0.16572 | 0.17719 | 0.17111 | 0.17424 | 0.19961 | 0.19114 | 0.16482 | 0.1787 | 0.17719 | 0.16992 | 0.19157 | 0.16459 | 0.17662 | 0.19488 | 0.20334 | 0.19488 | 0.19258 | 0.16268 | 0.17424 | 0.19157 | 0.17355 | 0.16278 | 0.17007 | 0.17111 | 0.16762 | 0.17578 | 0.18222 | 0.19258 | 0.18084
|  |  | data source if missing from the original dataset: | 2018 |  | =Romania |  |  |  | =Netherlands |  |  |  |  | =Cyprus |  | =Norway |  |  |  |  | =Latvia | =Switzerland | [6 empty] | =Czechia |  |  |  |  | DEFRA AVERAGE 2019
|  |  | year of data origin: | 2021
|  |  | source: | Passenger cars, by type of motor energy and size of engine [ROAD_EQS_CARMOT$DEFAULTVIEW], petroleum products
|  |  | year of data origin: | 2021
|  |  | source: | DEFRA Conversion factors 2021, full set advanced users, business travel - land
E4.6 DIESEL CAR EMISSIONS |  |  |  | Austria | Belgium | Bulgaria | Croatia | Cyprus | Czechia | Denmark | Estonia | Finland | France | Germany | Greece | Hungary | Iceland | Ireland | Italy | Latvia | Liechtenstein | Lithuania | Luxembourg | Malta | Netherlands | Norway | Poland | Portugal | Romania | Slovakia | Slovenia | Spain | Sweden | Switzerland | UK
emissions (gCO2e/km) weighted by engine sizes in the national car fleet |  |  | 2019 | 0.17629 | 0.17334 | 0.175 | 0.17351 | 0.18539 | 0.17336 | 0.17685 | 0.18771 | 0.18505 | 0.17073 | 0.18052 | 0.18539 | 0.17709 | 0.18079 | 0.17241 | 0.17484 | 0.18504 | 0.18486 | 0.18504 | 0.18193 | 0.17432 | 0.17685 | 0.18079 | 0.1752 | 0.17329 | 0.175 | 0.17336 | 0.17453 | 0.17367 | 0.17894 | 0.18193 | 0.17336
|  |  | data source if missing from the actual dataset: | =2018 |  | =Romania |  |  | =DEFRA UK average | =Netherlands |  |  |  |  | =Cyprus |  | =Norway |  |  |  |  | =Latvia | =Switzerland | [6 empty] | =DEFRA UK average |  |  |  |  | DEFRA AVERAGE 2019
|  |  | year of data origin: | 2021
|  |  | source: | Passenger cars, by type of motor energy and size of engine [ROAD_EQS_CARMOT$DEFAULTVIEW], diesel products
|  |  | year of data origin: | 2021
|  |  | source: | DEFRA Conversion factors 2021, full set advanced users, business travel - land
E4.7 PASSENGER CARS BY PROPULSION |  |  |  | share (%)
fuel type description | AVERAGE | RURAL | URBAN | Austria | Belgium | Bulgaria | Croatia | Cyprus | Czechia | Denmark | Estonia | Finland | France | Germany | Greece | Hungary | Iceland | Ireland | Italy | Latvia | Liechtenstein | Lithuania | Luxembourg | Malta | Netherlands | Norway | Poland | Portugal | Romania | Slovakia | Slovenia | Spain | Sweden | Switzerland | UK
Scope 1 | gCO2e/vkm | gCO2e/vkm | gCO2e/vkm
Liquefied Petroleum Gas LPG | 198.28 | 175.0812 | 261.1348 | 3.9955e-05 | 0.00030242 | 0.00024466 | 0.0031242 | 0 | 1.7505 | 0.00014996 | 0.00037611 | 5.604e-05 | 0.00042128 | 0.76263 |  | 0.00049366 | 0 |  | 5.9709 | 2.6203 | 0 | 0.0036566 | 0.067719 | 0.0016147 | 1.2907 | 0 | 11.7638 | 1.0389 | 0.00024466 | 2 | 0.83209 | 0.26295 | 0.0002521 | 0.012862
Natural Gas CNG | 176.24 | 60.4 | 96.5 | 0.047247 | 0.088762 | 0.0030655 | 0.00044631 | 0 |  | 0.0052484 | 0.16599 | 0.088963 | 0.0019721 | 0.16875 | 0.1 | 0.028268 | 0 |  | 2.2391 | 0.028342 | 0.10765 | 0.002665 | 0.028428 | 0 | 0.11007 | 0.0076062 | 0.019726 | 0.0015376 | 0.0030655 | 0.1 | 0.02305 | 0.050038 | 0.21021 | 0.09218 | 0.0012025
Alternative Energy / biomethane NGV | 48 | 42.384 | 63.216 | 0.53404 | 1.0533 | 0.22152 | 3.77 | 0.127 | 1.8867 | 0.58974 | 0.33963 | 0.53535 | 1.0406 | 2.0387 |  | 2.1639 | 8.6 | 3.1069 | 8.2771 | 6.3199 | 1.3276 | 7.1169 | 1.4718 | 0.81318 | 2.6351 | 8.5555 | 13.8817 | 1.3753 | 0.22152 |  | 1.6044 | 0.48317 | 5.3115 | 0.93252 | 0.26458
Petrol, according to country selection | 164.5888 | 145.3319 | 216.7635 | 42.7371 | 45.525 | 52.2504 | 41.5025 | 78.4413 | 57.7738 | 67.6291 | 58.7093 | 70.8011 | 33.8272 | 64.5972 | 91.1 | 65.7232 | 33.7 | 38.1019 | 42.1544 | 29.696 | 62.6142 | 21.4846 | 40.9793 | 66.1994 | 78.0259 | 33.6674 | 45.2082 | 40.9694 | 52.2504 | 51.7 | 48.0083 | 42.9415 | 52.247 | 66.4423 | 58.5408
Hybrid electric-petrol | 119.52 | 105.5362 | 157.4078 | 0.57174 | 1.7214 | 0.33273 |  | 1.3666 |  |  | 1.1223 | 1.5044 | 1.3576 |  | 0.5 | 0 | 3.5 |  | 0.73343 | 0.0143 | 2.0942 | 0 | 1.1628 | 0.6924 | 2.2244 | 3.5262 | 0.08049 | 0.6468 | 0.33273 | 0.4 |  | 1.3016 | 2.1747 | 1.9572 | 1.2709
Plug-in hybrid petrol-electric PHEV
Diesel, according to country selection | 172.4144 | 148.1039 | 238.2766 | 55.4647 | 50.5036 | 46.4949 | 50.9574 | 19.9381 | 38.4529 | 30.8227 | 39.4333 | 25.8598 | 62.2791 | 31.0238 | 8.1 | 31.1564 | 41.9 | 55.6843 | 40.5155 | 57.6471 | 32.5059 | 62.9815 | 54.9241 | 31.3763 | 13.3868 | 41.8521 | 26.9383 | 55.0804 | 46.4949 | 44.3 | 48.7829 | 54.708 | 33.6476 | 29.639 | 39.2315
Hybrid diesel-electric | 119.52 | 102.6677 | 165.1766 | 0.04435 | 0.14327 | 0.47892 |  | 0 |  |  | 0.05579 | 0.055955 | 0.21675 |  |  | 0 | 0.1 |  | 0.042583 | 0.0029631 | 0.12722 | 0 |  | 0.017439 | 0.071852 | 0.055594 | 0.0095026 | 0.23572 | 0.47892 |  |  | 0.056355 | 0.016425 | 0.1522 | 0.031882
Plug-in hybrid diesel-electric PHEV
Hydrogen and fuel cells | 0 | 0 | 0 | 0.00047946 |  |  | 5.5789e-05 | 0 |  | 0.0028866 |  | 2.802e-05 | 0.00061056 |  |  | 0 | 0 |  |  | 0 | 0 | 0 |  | 0 | 0.00020196 | 0.0048641 | 3.5352e-06 | 0 |  |  |  | 0.00029987 | 0.0007563 | 0.0021437 | 0.0003291
Bioethanol | 5 | 4.415 | 6.585 |  | 0.0018313 |  | 0.00011158 | 0 |  |  |  | 0.12542 | 0.12828 |  |  | 0 | 0 |  |  | 0 | 0 | 0 |  | 0 | 0.038507 | 0 | 0.00065048 | 0.00052459 |  |  |  | 0 | 0.0018423 | 0
Bio-diesel | 1 | 0.883 | 1.317 |  |  |  | 5.5789e-05 | 0 | [7 empty] | 0 | 0 |  |  | 0 | 0 | 0 |  | 0 | 0 | 0 | 0.00048432 | 0 |  |  |  | 0.00019856 | 5.8177e-05 | 0
Bi-fuel | 30 | 27 | 38 | 0.070122 |  | 0.17784 | 3.4303 | 0 |  |  |  | 0.18555 | 0.42297 |  |  | 0.75194 | 0 |  |  | 0 | 0.21529 | 0 |  | 0.49411 | 0 | 0 | 0 | 0.0062046 | 0.17784 |  |  | 0 | 0.5968 | 0.15006 | 0.086854
Other (unknown) | 171.48 | 151.4168 | 225.8392 |  | 0.70475 | 0.00010074 | 0.29546 | 0.097867 | 0.00023274 | 0.00011247 |  | 0.0046233 | 0.012809 | 1.1284 |  | 0.0044689 | 0 | 2.7375 | 0.014369 | 3.5865 | 0.003262 | 7.0241 | 0.85862 | 0 | 0 | 0.032873 | 2.0787 | 3.6178e-05 | 0.00010074 |  | 0.58056 | 0.0098106 | 3.9131 | 0.0042874 | 0.0010854
Scope 2 | kWh/km | kWh/km | kWh/km | 0 | 0 | 0 | 0 | 0 | 0 | 0 | 0 | 0 | 0 | 0 |  | 0 |  | 0 | 0 | 0 | 0 | 0 | 0 | 0 | 0 | 0 | 0 | 0 | 0 |  | 0 | 0 | 0 | 0 | 0
Plug-in hybrid petrol-electric PHEV | 0.2307 | 0.24044 | 0.20437 | 0.10922 |  |  |  | 0 |  | 0.36882 |  | 0.64454 | 0.23152 |  |  | 0 | 3.5 |  |  | 0 |  | 1.2995 |  | 0.088165 | 0.87061 | 3.544 |  | 0.26823 |  |  |  | 0.025371 | 1.2092 |  | 0.39068
Plug-in hybrid diesel-electric PHEV | 0.2353 | 0.24523 | 0.20845 | 0.0048546 |  |  |  | 0 |  |  |  | 0.058842 | 0.0064597 |  |  | 0 | 0.2 |  |  | 0 |  | 0.00061976 |  | 0 | 0.15028 | 0.24369 |  | 0.048805 |  |  |  | 0.00083883 | 0.082107 |  | 0.0051042
Electricity BEV | 0.2272 | 0.23679 | 0.20127 | 0.41616 | 0.2577 | 0.040269 | 0.040447 | 0.029133 | 0.13599 | 0.58134 | 0.17326 | 0.13534 | 0.47356 | 0.28048 |  | 0.17135 | 8.5 | 0.36939 | 0.052716 | 0.08477 | 1.0047 | 0.086457 | 0.50731 | 0.31746 | 1.1956 | 8.5101 | 0.018369 | 0.32812 | 0.040269 | 0.1 | 0.1687 | 0.15988 | 0.58842 | 0.61525 | 0.1751
average gCO2e/km for the national car fleet |  |  |  | 167.0669 | 166.1046 | 167.2981 | 159.5188 | 165.3439 | 165.7644 | 164.7456 | 166.4823 | 163.4657 | 165.5949 | 164.5326 | 164.6798 | 163.2139 | 136.1388 | 164.9051 | 159.9463 | 162.718 | 162.6529 | 159.4238 | 165.8975 | 164.4445 | 158.2693 | 136.0293 | 154.5487 | 166.1775 | 167.2981 | 166.092 | 166.5813 | 167.4828 | 156.4349 | 163.6676 | 165.7068
|  |  | data source if missing from the original dataset: | Eurostat 2018 |  | =Romania | [8 empty] | ACEA 2021 |  | =Norway | [12 empty] | ACEA 2021 |  |  |  |  | Eurostat 2018
emission factors, conversion to rural/urban |  |  | year of data origin: | 2016
PHEV, BEV |  |  | source: | LIPASTO database
emission factors |  |  | year of data origin: | 2018
Alternative energy / NGV (biomethane) |  |  | source: | Biogas for road vehicles. Technology brief. IRENA
emission factors |  |  | year of data origin: | 2021
petro, diesel, hybrid, LPG, CNG, unknown |  |  | source: | DEFRA Conversion factors.
year of data origin:
|  |  | source: | national data: Eurostat, Passenger cars by type of motor energy 2019
|  |  | year of data origin: | 2021
|  |  | source: | Slovakia and Greece: ACEA report: Vehicles in use Europe, January 2021. European Automobile Manufacturers Association (ACEA) 2021.
E4.8 ELECTRICITY IN ROAD TRANSPORT
prognosis on the share of electric vehicles (%) |  |  | EU-28 | Austria | Belgium | Bulgaria | Croatia | Cyprus | Czechia | Denmark | Estonia | Finland | France | Germany | Greece | Hungary | Iceland | Ireland | Italy | Latvia | Liechtenstein | Lithuania | Luxembourg | Malta | Netherlands | Norway | Poland | Portugal | Romania | Slovakia | Slovenia | Spain | Sweden | Switzerland | UK
2020 |  |  | 0.2 | 0.1 | 0.3 | 0 | 0.1 | 0.1 | 0.1 | 0.1 | 0.2 | 0.2 | 0.3 | 0.3 | 0.2 | 0.1 | 0.2 | 0.2 | 0.1 | 0.1 | 0.2 | 0 | 0.1 | 0.1 | 0.4 | 0.2 | 0 | 0.1 | 0 | 0.1 | 0.3 | 0.1 | 0.3 | 0.2 | 0.4
2025 |  |  | 0.4 | 0.2 | 0.4 | 0.1 | 0.3 | 0.3 | 0.2 | 0.3 | 0.3 | 0.5 | 0.6 | 0.6 | 0.5 | 0.2 | 0.4 | 0.3 | 0.2 | 0.2 | 0.4 | 0.1 | 0.2 | 0.2 | 0.7 | 0.4 | 0.1 | 0.2 | 0.1 | 0.2 | 0.9 | 0.3 | 0.4 | 0.4 | 0.6
2030 |  |  | 0.9 | 0.4 | 0.6 | 0.2 | 0.8 | 0.6 | 0.4 | 0.7 | 0.6 | 1.4 | 1.3 | 1.4 | 1 | 0.4 | 0.9 | 0.7 | 0.5 | 0.7 | 0.9 | 0.3 | 0.5 | 0.5 | 1.1 | 0.9 | 0.2 | 0.4 | 0.3 | 0.4 | 1.7 | 0.5 | 0.7 | 0.9 | 1.3
2035 |  |  | 1.2 | 0.6 | 1 | 0.3 | 1 | 0.9 | 0.6 | 1 | 1 | 1.7 | 1.7 | 1.9 | 1.4 | 0.6 | 1.2 | 1 | 0.8 | 1.2 | 1.2 | 0.5 | 0.4 | 0.8 | 1.5 | 1.2 | 0.4 | 0.8 | 0.5 | 0.6 | 2.1 | 0.8 | 1.3 | 1.2 | 1.7
2040 |  |  | 1.5 | 0.8 | 1.2 | 0.4 | 1.2 | 1.3 | 0.8 | 1.3 | 1.2 | 2 | 2.1 | 2.3 | 1.7 | 0.8 | 1.5 | 1.3 | 1.2 | 1.5 | 1.5 | 0.6 | 0.6 | 1 | 1.9 | 1.5 | 0.6 | 1.2 | 0.8 | 0.9 | 2.4 | 1 | 1.9 | 1.5 | 2.1
2045 |  |  | 1.9 | 1 | 1.5 | 0.6 | 1.6 | 1.7 | 1.1 | 1.7 | 1.5 | 2.2 | 2.5 | .2.8 | 2.1 | 1.1 | 1.9 | 1.6 | 1.4 | 1.7 | 1.9 | 0.7 | 0.9 | 1.4 | 2.3 | 1.9 | 0.9 | 1.8 | 1.1 | 1.2 | 2.8 | 1.2 | 2.5 | 1.9 | 2.7
2050 |  |  | 2.3 | 1.3 | 1.7 | 0.8 | 1.8 | 2 | 1.4 | 2.1 | 1.7 | 2.5 | 3 | 3.3 | 2.3 | 1.3 | 2.3 | 1.9 | 1.6 | 1.8 | 2.3 | 0.8 | 1 | 1.7 | 2.6 | 2.3 | 1.2 | 2.3 | 1.3 | 1.4 | 3.1 | 1.5 | 2.8 | 2.3 | 3.3
|  |  | data source if missing from the original dataset: | [13 empty] | EU-28 |  |  |  | EU-28 |  |  |  |  | EU-28 | [7 empty] | EU-28
|  |  | year of data origin: | 2015
|  |  | source: | EU Reference Scenario 2016. Energy, transport and GHG emissions. Trends to 2050. European Commission, pp. 143-201.
E5 PASSENGER TRANSPORT - TRAMS AND METROS
E5.1 TRAMS AND METROS / PASSENGER TRANSPORT VOLUME
Annual change (%) |  |  | EU-28 | Austria | Belgium | Bulgaria | Croatia | Cyprus | Czechia | Denmark | Estonia | Finland | France | Germany | Greece | Hungary | Iceland | Ireland | Italy | Latvia | Liechtenstein | Lithuania | Luxembourg | Malta | Netherlands | Norway | Poland | Portugal | Romania | Slovakia | Slovenia | Spain | Sweden | Switzerland | UK
2000-10 |  |  | 1 | 1.9 | 3.1 | -2.5 | 2.7 | 0 | 0.1 | 1.8 | -1.3 | 1.4 | 2.1 | 1.1 | -0.2 | -1.8 | 1 | 2.7 | -0.2 | -1.2 | -4.8 | 0.4 | 0 | 1 | 0.5 | 1 | 1 | -2.5 | 1.4 | -3.3 | 1 | -2.1 | 1.4 | 1.2 | 2.8 | 1 | 1 | 3.5
2010-20 |  |  | 1.7 | 2.1 | 1.1 | 1.6 | 1.3 | 0 | 2.5 | 1.6 | 3 | 1.4 | 1.5 | 1.3 | 0.9 | 2 | 1.7 | 0.9 | 1.4 | 1.7 | 3.3 | 3 | 0 | 1.7 | 1.9 | 1.7 | 1.7 | 3.1 | 1.5 | 1.5 | 1.7 | 2.8 | 4 | 2.4 | 2 | 1.7 | 1.7 | 1.8
2020-30 |  |  | 1.6 | 1.4 | 1.7 | 1.6 | 0.6 | 0 | 1.6 | 1.9 | 2.4 | 1.1 | 1.4 | 1.2 | 1.4 | 2.1 | 1.6 | 0.8 | 1.4 | 2.6 |  | 1.2 | 2.5 | 0 | 1.3 | 1.6 | 3.9 | 1.9 | 1.5 | 2.9 | 3.4 | 2.8 | 1.5 | 1.6 | 1.1
2030-40 |  |  | 1.2 | 0.8 | 1.7 | 0.9 | 0.6 | 0 | 1 | 0.9 | 1.2 | 0.9 | 1.5 | 1.2 | 1.3 | 1.6 | 1.2 | 0.6 | 0.9 | 1.4 |  | 0.9 | 1.7 | 0 | 0.9 | 1.2 | 1.1 | 1.2 | 1.4 | 1.1 | 1.9 | 2 | 0.9 | 1.2 | 0.6
2040-50 |  |  | 1.2 | 0.8 | 1.7 | 0.9 | 0.6 | 0 | 1 | 0.9 | 1.2 | 0.9 | 1.5 | 1.2 | 1.3 | 1.6 | 1.2 | 0.6 | 0.9 | 1.4 |  | 0.9 | 1.7 | 0 | 0.9 | 1.2 | 1.1 | 1.2 | 1.4 | 1.1 | 1.9 | 2 | 0.9 | 1.2 | 0.6
|  |  | year of data origin: | 2015 | [12 empty] | EU-28 | [8 empty] | EU-28 | [7 empty] | EU-28
|  |  | source: | EU Reference Scenario 2016. Energy, transport and GHG emissions. Trends to 2050. European Commission.
E5.2 TRAM / METRO OCCUPANCY |  |  | EU-28 | Austria | Belgium | Bulgaria | Croatia | Cyprus | Czechia | Denmark | Estonia | Finland | France | Germany | Greece | Hungary | Iceland | Ireland | Italy | Latvia | Lithuania | Luxembourg | Luxembourg | Malta | Netherlands | Norway | Poland | Portugal | Romania | Slovakia | Slovenia | Spain | Sweden | Switzerland | UK
Average metro occupancy (passengers) |  |  | 18 | 18 | 18 | 18 | 18 | 18 | 18 | 18 | 18 | 18 | 18 | 18 | 18 | 18 | 18 | 18 | 18 | 18 | 18 | 18 | 18 | 18 | 18 | 18 | 18 | 18 | 18 | 18 | 18 | 18 | 18 | 18 | 18
Average tram occupancy (passengers) |  |  | 18 | 18 | 18 | 18 | 18 | 18 | 18 | 18 | 18 | 18 | 18 | 18 | 18 | 18 | 18 | 18 | 18 | 18 | 18 | 18 | 18 | 18 | 18 | 18 | 18 | 18 | 18 | 18 | 18 | 18 | 18 | 18 | 18
year of data origin:
source:
E5.3 METRO SYSTEMS IN EUROPE |  |  |  | Austria | Belgium | Bulgaria | Croatia | Cyprus | Czechia | Denmark | Estonia | Finland | France | Germany | Greece | Hungary | Iceland | Ireland | Italy | Latvia | Liechtenstein | Lithuania | Luxembourg | Malta | Netherlands | Norway | Poland | Portugal | Romania | Slovakia | Slovenia | Spain | Sweden | Switzerland | UK
|  |  |  | Vienna | Brussels | Sofia | no metro | no metro | Prague | Copenhagen | no metro | Helsinki | Lille | Berlin | Athens | Budapest | no metro | no metro | Brescia | no metro | no metro | no metro | no metro | no metro | Amsterdam | Oslo | Warsaw | Lisbon | Bucharest | no metro | no metro | Barcelona | Stockholm | Lausanne | Glasgow
|  |  |  | - | - | - | - | - | - | - | - | - | Lyon | Hamburg | - | - | - | - | Catania | - | - | - | - | - | Rotterdam | - | - | - | - | - | - | Bilbao | - | - | London Underground
|  |  |  | - | - | - | - | - | - | - | - | - | Marseille | Munich | - | - | - | - | Genoa | - | - | - | - | - | - | - | - | - | - | - | - | Madrid | - | - | -
|  |  |  | - | - | - | - | - | - | - | - | - | Paris | Nuremberg | - | - | - | - | Milan | - | - | - | - | - | - | - | - | - | - | - | - | - | - | - | -
|  |  |  | - | - | - | - | - | - | - | - | - | Rennes | - | - | - | - | - | Naples | - | - | - | - | - | - | - | - | - | - | - | - | - | - | - | -
|  |  |  | - | - | - | - | - | - | - | - | - | Toulouse | - | - | - | - | - | Rome | - | - | - | - | - | - | - | - | - | - | - | - | - | - | - | -
|  |  |  | - | - | - | - | - | - | - | - | - | - | - | - | - | - | - | Turin | - | - | - | - | - | - | - | - | - | - | - | - | - | - | - | -
E5.4 METRO VEHICLE KILOMETERS, ESTIMATE |  |  |  | Austria | Belgium | Bulgaria | Croatia | Cyprus | Czechia | Denmark | Estonia | Finland | France | Germany | Greece | Hungary | Iceland | Ireland | Italy | Latvia | Liechtenstein | Lithuania | Luxembourg | Malta | Netherlands | Norway | Poland | Portugal | Romania | Slovakia | Slovenia | Spain | Sweden | Switzerland | UK
total, million vehicle-km |  |  | grey=tram 50% - metro 50% | 199.7765 | 38.7899 | 30.1389 | 0 | 0 | 298.1889 | 9.7778 | 0 | 18.1867 | 299.9837 | 488.8889 | 46.9041 | 75.2139 | 0 | 0 | 190.6944 | 0 | 0 | 0 | 0 | 0 | 28.9167 | 27.6667 | 120.8965 | 32.6667 | 241.8012 | 0 | 0 | 242.4722 | 76.0278 | 32.6389 | 73 | black numbers are confirmed
Estimate is based on the total track length and the annual volume of passengers
|  |  | source: | UK: Light rail and tram statistics, Table LRT0105, Vehicle kilometers on light rail and trams and undergrounds, 2020/21
E5.5 CITY SHARES IN THE TOTAL NATIONAL METRO TRANSPORT (%) |  |  |  | Austria | Belgium | Bulgaria | Croatia | Cyprus | Czechia | Denmark | Estonia | Finland | France | Germany | Greece | Hungary | Iceland | Ireland | Italy | Latvia | Liechtenstein | Lithuania | Luxembourg | Malta | Netherlands | Norway | Poland | Portugal | Romania | Slovakia | Slovenia | Spain | Sweden | Switzerland | UK
Shares in total national vehicle-kilometers (%), estimate |  |  |  | 100 | 100 | 100 | 0 | 0 | 100 | 100 | 0 | 100 | 11.0955 | 40.5582 | 100 | 100 | 0 | 0 | 4.2118 | 0 | 0 | 0 | 0 | 0 | 40.9897 | 100 | 100 | 100 | 100 | 0 | 0 | 29.9397 | 100 | 100 | 0.54795
|  |  | Estimate is based on the track length and the annual volume of passengers | [9 empty] | 12.7232 | 22.657 |  |  |  |  | 2.3313 | [5 empty] | 59.0103 | [6 empty] | 11.8927 |  |  | 99.4521
[13 empty] | 6.0002 | 27.7219 |  |  |  |  | 2.5206 | [12 empty] | 58.1676
[13 empty] | 59.0792 | 9.0629 |  |  |  |  | 45.0974
[13 empty] | 2.7136 | [5 empty] | 7.0924
[13 empty] | 8.3884 | [5 empty] | 32.786
5.9605
E5.6 TRAM SYSTEMS IN EUROPE |  |  |  | Austria | Belgium | Bulgaria | Croatia | Cyprus | Czechia | Denmark | Estonia | Finland | France | Germany | Greece | Hungary | Iceland | Ireland | Italy | Latvia | Liechtenstein | Lithuania | Luxembourg | Malta | Netherlands | Norway | Poland | Portugal | Romania | Slovakia | Slovenia | Spain | Sweden | Switzerland | UK
|  |  |  | Gmunden | Antwerp | Sofia | Osijek | no trams | Brno | Aarhus | Tallinn | Helsinki | Angers | Augsburg | Athens | Budapest | no trams | Dublin | Bergamo–Albino light rail | Daugavpils | no trams | no trams | Luxembourg | no trams | Amsterdam | Bergen Light Rail | Bydgoszcz | Almada-Seixal | Arad | Bratislava | no trams | Alicante | Gothenburg | Basel | Birmingham, West Midlands Metro
|  |  |  | Graz | Coast Tram | - | Zagreb | - | Liberec–Jablonec | - | - | Tampere | Aubagne | Bad Schandau | - | Debrecen | - | - | Cagliari light rail | Liepāja | - | - | - | - | Rotterdam | Oslo | Częstochowa | Lisbon | Botoșani | Košice | - | Barcelona | Lund | Bern | Blackpool tramway
|  |  |  | Innsbruck | Brussels | - | - | - | Most-Litvínov | - | - | - | Avignon | Berlin | - | Miskolc | - | - | Florence | Riga | - | - | - | - | The Hague | Trondheim | Elbląg | Porto Metro | Brăila | Trenčianske Teplice | - | Bilbao | Norrköping | Geneva | Edinburgh
|  |  |  | Linz | Charleroi | - | - | - | Olomouc | - | - | - | Besançon | Bielefeld | - | Szeged | - | - | Messina | - | - | - | - | - | Utrecht sneltram | - | Gdańsk | Porto | Bucharest | - | - | Granada | Stockholm | Lausanne | London Tramlink
|  |  |  | Vienna tram | Ghent | - | - | - | Ostrava | - | - | - | Bordeaux | Bochum Stadtbahn | - | - | - | - | Mestre | - | - | - | - | - | - | - | Gorzów Wielkopolski | Sintra | Cluj-Napoca | - | - | Madrid | - | Neuchâtel | Manchester Metrolink
|  |  |  | Wiener Lokalbahn | - | - | - | - | Pilsen | - | - | - | Brest | Bochum/Gelsenkirchen | - | - | - | - | Milan | - | - | - | - | - | - | - | Grudziądz | - | Craiova | - | - | Murcia | - | Zürich | Newcastle, Tyne and Wear Metro
|  |  |  | - | - | - | - | - | - | - | - | - | - | Bonn Stadtbahn | - | - | - | - | Naples | - | - | - | - | - | - | - | Katowice | - | Galați | - | - | Parla | - | - | Nottingham Express Transit
|  |  |  | - | - | - | - | - | - | - | - | - | - | Bonn | - | - | - | - | Padua | - | - | - | - | - | - | - | Kraków | - | Iași (RATP Iași) | - | - | Santa Cruz de Tenerife | - | - | Sheffield Supertram
|  |  |  | - | - | - | - | - | - | - | - | - | - | Brandenburg and der Havel | - | - | - | - | Palermo | - | - | - | - | - | - | - | Kraków Fast Tram | - | Oradea | - | - | Seville | - | - | Docklands Light Railway
|  |  |  | - | - | - | - | - | - | - | - | - | - | Braunschweig | - | - | - | - | Rome | - | - | - | - | - | - | - | Łódź | - | Ploiești | - | - | Sóller, Mallorca | - | - | -
|  |  |  | - | - | - | - | - | - | - | - | - | - | Bremen | - | - | - | - | Sassari | - | - | - | - | - | - | - | Olsztyn | - | Timișoara | - | - | Valencia | - | - | -
|  |  |  | - | - | - | - | - | - | - | - | - | - | Chemnitz | - | - | - | - | Turin | - | - | - | - | - | - | - | Poznań | - | - | - | - | Vitoria-Gasteiz | - | - | -
|  |  |  | - | - | - | - | - | - | - | - | - | - | Cologne | - | - | - | - | Trieste–Opicina | - | - | - | - | - | - | - | Poznań Fast Tram | - | - | - | - | Zaragoza | - | - | -
|  |  |  | - | - | - | - | - | - | - | - | - | - | Cottbus | - | - | - | - | - | - | - | - | - | - | - | - | Szczecin | - | - | - | - | - | - | - | -
|  |  |  | - | - | - | - | - | - | - | - | - | - | Darmstadt | - | - | - | - | - | - | - | - | - | - | - | - | Toruń | - | - | - | - | - | - | - | -
|  |  |  | - | - | - | - | - | - | - | - | - | - | Dessau | - | - | - | - | - | - | - | - | - | - | - | - | Warsaw | - | - | - | - | - | - | - | -
|  |  |  | - | - | - | - | - | - | - | - | - | - | Dortmund | - | - | - | - | - | - | - | - | - | - | - | - | Wrocław | - | - | - | - | - | - | - | -
|  |  |  | - | - | - | - | - | - | - | - | - | - | Dresden | - | - | - | - | - | - | - | - | - | - | - | - | - | - | - | - | - | - | - | - | -
|  |  |  | - | - | - | - | - | - | - | - | - | - | Duisburg | - | - | - | - | - | - | - | - | - | - | - | - | - | - | - | - | - | - | - | - | -
|  |  |  | - | - | - | - | - | - | - | - | - | - | Düsseldorf Stadtbahn | - | - | - | - | - | - | - | - | - | - | - | - | - | - | - | - | - | - | - | - | -
|  |  |  | - | - | - | - | - | - | - | - | - | - | Düsseldorf | - | - | - | - | - | - | - | - | - | - | - | - | - | - | - | - | - | - | - | - | -
|  |  |  | - | - | - | - | - | - | - | - | - | - | Erfurt | - | - | - | - | - | - | - | - | - | - | - | - | - | - | - | - | - | - | - | - | -
|  |  |  | - | - | - | - | - | - | - | - | - | - | Essen Stadtbahn | - | - | - | - | - | - | - | - | - | - | - | - | - | - | - | - | - | - | - | - | -
|  |  |  | - | - | - | - | - | - | - | - | - | - | Essen trams | - | - | - | - | - | - | - | - | - | - | - | - | - | - | - | - | - | - | - | - | -
|  |  |  | - | - | - | - | - | - | - | - | - | - | Frankfurt am Main U-Bahn | - | - | - | - | - | - | - | - | - | - | - | - | - | - | - | - | - | - | - | - | -
|  |  |  | - | - | - | - | - | - | - | - | - | - | Frankfurt am Main | - | - | - | - | - | - | - | - | - | - | - | - | - | - | - | - | - | - | - | - | -
|  |  |  | - | - | - | - | - | - | - | - | - | - | Frankfurt (Oder) | - | - | - | - | - | - | - | - | - | - | - | - | - | - | - | - | - | - | - | - | -
|  |  |  | - | - | - | - | - | - | - | - | - | - | Freiburg im Breisgau | - | - | - | - | - | - | - | - | - | - | - | - | - | - | - | - | - | - | - | - | -
|  |  |  | - | - | - | - | - | - | - | - | - | - | Gera | - | - | - | - | - | - | - | - | - | - | - | - | - | - | - | - | - | - | - | - | -
|  |  |  | - | - | - | - | - | - | - | - | - | - | Görlitz | - | - | - | - | - | - | - | - | - | - | - | - | - | - | - | - | - | - | - | - | -
|  |  |  | - | - | - | - | - | - | - | - | - | - | Gotha | - | - | - | - | - | - | - | - | - | - | - | - | - | - | - | - | - | - | - | - | -
|  |  |  | - | - | - | - | - | - | - | - | - | - | Halberstadt | - | - | - | - | - | - | - | - | - | - | - | - | - | - | - | - | - | - | - | - | -
|  |  |  | - | - | - | - | - | - | - | - | - | - | Halle (Saale) | - | - | - | - | - | - | - | - | - | - | - | - | - | - | - | - | - | - | - | - | -
|  |  |  | - | - | - | - | - | - | - | - | - | - | Heidelberg | - | - | - | - | - | - | - | - | - | - | - | - | - | - | - | - | - | - | - | - | -
|  |  |  | - | - | - | - | - | - | - | - | - | - | Hanover | - | - | - | - | - | - | - | - | - | - | - | - | - | - | - | - | - | - | - | - | -
|  |  |  | - | - | - | - | - | - | - | - | - | - | Jena | - | - | - | - | - | - | - | - | - | - | - | - | - | - | - | - | - | - | - | - | -
|  |  |  | - | - | - | - | - | - | - | - | - | - | Karlsruhe Stadtbahn | - | - | - | - | - | - | - | - | - | - | - | - | - | - | - | - | - | - | - | - | -
|  |  |  | - | - | - | - | - | - | - | - | - | - | Karlsruhe | - | - | - | - | - | - | - | - | - | - | - | - | - | - | - | - | - | - | - | - | -
|  |  |  | - | - | - | - | - | - | - | - | - | - | Kassel RegioTram | - | - | - | - | - | - | - | - | - | - | - | - | - | - | - | - | - | - | - | - | -
|  |  |  | - | - | - | - | - | - | - | - | - | - | Kassel | - | - | - | - | - | - | - | - | - | - | - | - | - | - | - | - | - | - | - | - | -
|  |  |  | - | - | - | - | - | - | - | - | - | - | Krefeld | - | - | - | - | - | - | - | - | - | - | - | - | - | - | - | - | - | - | - | - | -
|  |  |  | - | - | - | - | - | - | - | - | - | - | Leipzig | - | - | - | - | - | - | - | - | - | - | - | - | - | - | - | - | - | - | - | - | -
|  |  |  | - | - | - | - | - | - | - | - | - | - | Magdeburg | - | - | - | - | - | - | - | - | - | - | - | - | - | - | - | - | - | - | - | - | -
|  |  |  | - | - | - | - | - | - | - | - | - | - | Mainz | - | - | - | - | - | - | - | - | - | - | - | - | - | - | - | - | - | - | - | - | -
|  |  |  | - | - | - | - | - | - | - | - | - | - | Mannheim/Ludwigshafen | - | - | - | - | - | - | - | - | - | - | - | - | - | - | - | - | - | - | - | - | -
|  |  |  | - | - | - | - | - | - | - | - | - | - | Mülheim/Oberhausen | - | - | - | - | - | - | - | - | - | - | - | - | - | - | - | - | - | - | - | - | -
|  |  |  | - | - | - | - | - | - | - | - | - | - | Munich | - | - | - | - | - | - | - | - | - | - | - | - | - | - | - | - | - | - | - | - | -
|  |  |  | - | - | - | - | - | - | - | - | - | - | Naumburg (Saale) | - | - | - | - | - | - | - | - | - | - | - | - | - | - | - | - | - | - | - | - | -
|  |  |  | - | - | - | - | - | - | - | - | - | - | Nordhausen | - | - | - | - | - | - | - | - | - | - | - | - | - | - | - | - | - | - | - | - | -
|  |  |  | - | - | - | - | - | - | - | - | - | - | Nuremberg | - | - | - | - | - | - | - | - | - | - | - | - | - | - | - | - | - | - | - | - | -
|  |  |  | - | - | - | - | - | - | - | - | - | - | Plauen | - | - | - | - | - | - | - | - | - | - | - | - | - | - | - | - | - | - | - | - | -
|  |  |  | - | - | - | - | - | - | - | - | - | - | Potsdam | - | - | - | - | - | - | - | - | - | - | - | - | - | - | - | - | - | - | - | - | -
|  |  |  | - | - | - | - | - | - | - | - | - | - | Rostock | - | - | - | - | - | - | - | - | - | - | - | - | - | - | - | - | - | - | - | - | -
|  |  |  | - | - | - | - | - | - | - | - | - | - | Saarbahn | - | - | - | - | - | - | - | - | - | - | - | - | - | - | - | - | - | - | - | - | -
|  |  |  | - | - | - | - | - | - | - | - | - | - | Schwerin | - | - | - | - | - | - | - | - | - | - | - | - | - | - | - | - | - | - | - | - | -
|  |  |  | - | - | - | - | - | - | - | - | - | - | Strausberg | - | - | - | - | - | - | - | - | - | - | - | - | - | - | - | - | - | - | - | - | -
|  |  |  | - | - | - | - | - | - | - | - | - | - | Stuttgart | - | - | - | - | - | - | - | - | - | - | - | - | - | - | - | - | - | - | - | - | -
|  |  |  | - | - | - | - | - | - | - | - | - | - | Ulm | - | - | - | - | - | - | - | - | - | - | - | - | - | - | - | - | - | - | - | - | -
E5.7 TRAM VEHICLE KILOMETERS, ESTIMATE |  |  |  | Austria | Belgium | Bulgaria | Croatia | Cyprus | Czechia | Denmark | Estonia | Finland | France | Germany | Greece | Hungary | Iceland | Ireland | Italy | Latvia | Liechtenstein | Lithuania | Luxembourg | Malta | Netherlands | Norway | Poland | Portugal | Romania | Slovakia | Slovenia | Spain | Sweden | Switzerland | UK
total, million vehicle-km |  | grey=tram 50% - metro 50% |  | 199.7765 | 38.7899 | 30.1389 | 32.0092 | 0 | 298.1889 | 9.7778 | 7.6076 | 18.1867 | 299.9837 | 488.8889 | 46.9041 | 75.2139 | 0 | 4.3208 | 190.6944 | 7.0413 | 0 | 0 | 10.6667 | 0 | 28.9167 | 27.6667 | 120.8965 | 32.6667 | 241.8012 | 15.5972 | 0 | 242.4722 | 76.0278 | 32.6389 | 32.6 | black numbers are confirmed
|  |  | Estimate is based on the total track length and the annual volume of passengers | [14 empty] | CSO Table 8.10
|  |  | source: | UK: Light rail and tram statistics, Table LRT0105, Vehicle kilometers on light rail and trams and undergrounds, 2020/21 | [13 empty] | Transport Trends Ireland 2020, 7
Microsoft Word - 53dc-dc85-d56a-4841 (igees.gov.ie)
E5.8 CITY SHARES IN THE TOTAL NATIONAL TRAM TRANSPORT |  |  |  | Austria | Belgium | Bulgaria | Croatia | Cyprus | Czechia | Denmark | Estonia | Finland | France | Germany | Greece | Hungary | Iceland | Ireland | Italy | Latvia | Liechtenstein | Lithuania | Luxembourg | Malta | Netherlands | Norway | Poland | Portugal | Romania | Slovakia | Slovenia | Spain | Sweden | Switzerland | UK
|  |  |  | 0.72854 | 21.0588 | 100 | 9.375 | no trams | 33.3651 | 100 | 100 | 85.7143 | 1.6486 | 1.3017 | 100 | 83.0278 | no trams | 100 | 3.3396 | 11.6877 | no trams | no trams | 100 | no trams | 29.7048 | 12.4297 | 3.0693 | 8.5335 | 12.9625 | 43.2787 | no trams | 28.6394 | 70.9251 | 29.2455 | 5.5215
|  |  |  | 18.942 | 19.8889 |  | 90.625 |  | 10.2479 |  |  | 14.2857 | 0.36188 | 0.22651 |  | 2.3049 |  |  | 3.206 | 3.2258 |  |  |  |  | 27.6753 | 82.0737 | 1.5505 | 30.3413 | 2.1604 | 50.2732 |  | 11.1192 | 2.4229 | 14.8676 | 1.227
|  |  |  | 6.1768 | 40.6259 |  |  |  | 8.8656 |  |  |  | 0.69696 | 5.4476 |  | 6.0241 |  |  | 2.0305 | 85.0865 |  |  |  |  | 38.7454 | 5.4966 | 1.5821 | 44.2478 | 6.1302 | 6.4481 |  | 2.0483 | 9.2511 | 16.0249 | 4.2945
|  |  |  | 8.4891 | 9.6519 |  |  |  | 6.4824 |  |  |  | 1.9434 | 1.058 |  | 8.6433 |  |  | 2.0572 | [5 empty] | 3.8745 |  | 5.5057 | 8.8496 | 38.6173 |  |  | 5.8157 | 17.4009 | 3.4721 | 9.2025
|  |  |  | 56.0342 | 8.7745 |  |  |  | 31.3155 |  |  |  | 8.8594 | 0.43008 |  |  |  |  | 1.6831 | [7 empty] | 2.6369 | 8.0278 | 3.2406 |  |  | 10.1683 |  | 3.9395 | 37.1166
|  |  |  | 9.6294 |  |  |  |  | 9.7235 |  |  |  | 1.9166 | 2.4084 |  |  |  |  | 48.5707 | [7 empty] | 0.94927 |  | 4.5099 |  |  | 6.4009 |  | 32.4505 | 12.8834
[13 empty] | 2.1713 | 2.7468 |  |  |  |  | 3.1526 | [7 empty] | 18.8166 |  | 5.509 |  |  | 3.0358 |  |  | 8.8957
[13 empty] | 1.9032 | 0.84582 |  |  |  |  | 2.7785 | [7 empty] | 8.9653 |  | 9.4518 |  |  | 5.523 |  |  | 5.2147
[13 empty] | 2.5466 | 0.50606 |  |  |  |  | 4.7288 | [7 empty] | 1.4766 |  | 4.5099 |  |  | 0.80468 |  |  | 15.6442
[13 empty] | 3.9673 | 1.1325 |  |  |  |  | 10.4194 | [7 empty] | 14.8718 |  | 2.7815 |  |  | 1.7922
[13 empty] | 1.7424 | 3.2858 |  |  |  |  | 1.1488 | [7 empty] | 1.1602 |  | 10.1269 |  |  | 16.4594
[13 empty] | 2.0641 | 0.87736 |  |  |  |  | 15.4956 | [7 empty] | 6.9191 |  |  |  |  | 3.5113
[13 empty] | 2.9487 | 7.0447 |  |  |  |  | 1.3893 | [7 empty] | 0.64339 |  |  |  |  | 4.6818
[13 empty] | 7.1438 | 0.5763 | [12 empty] | 6.3284
[13 empty] | 2.9487 | 1.2042 | [12 empty] | 2.3204
[13 empty] | 1.5413 | 0.3584 | [12 empty] | 14.3445
[13 empty] | 7.5057 | 2.1504 | [12 empty] | 8.8598
[13 empty] | 2.1713 | 3.8047
[13 empty] | 1.4877 | 1.253
[13 empty] | 5.6293 | 1.964
[13 empty] | 2.3321 | 2.2364
[13 empty] | 3.9271 | 1.296
[13 empty] | 14.0732 | 0.56197
[13 empty] | 1.5011 | 1.5024
[13 empty] | 2.0239 | 1.8608
[13 empty] | 1.5682 | 1.9296
[13 empty] | 7.4387 | 0.5591
[13 empty] | 1.4743 | 0.80281
[13 empty] | 2.0105 | 0.60784
[13 empty] | 2.4528 | 0.33833
0.71679
0.33546
2.5116
1.1755
3.4693
0.67952
7.5235
2.05
5.2756
2.6751
1.0523
4.252
1.835
1.2042
1.749
0.9175
2.2651
0.080281
0.5505
0.94617
0.86302
0.82861
1.0207
0.96337
0.60211
0.17777
3.67
0.29245
E6 PASSENGER TRANSPORT - PASSENGER TRAINS
E6.1 SHARES OF TRAIN ENGINE TYPES AND THE AVERAGE EMISSION FACTOR
TRAINS / PASSENGER TRANSPORT | kg/train-km | kgCO2e/kg
fuel type description, share (%) | kWh/train-km | kgCO2e/kWh | gCO2e/train-km | Austria | Belgium | Bulgaria | Croatia | Cyprus | Czechia | Denmark | Estonia | Finland | France | Germany | Greece | Hungary | Iceland | Ireland | Italy | Latvia | Liechtenstein | Lithuania | Luxembourg | Malta | Netherlands | Norway | Poland | Portugal | Romania | Slovakia | Slovenia | Spain | Sweden | Switzerland | UK
Diesel | 0.95 | 2.7864 | 2647.08 | 14.5271 | 50 | 50 | 50 | 50 | 46.8129 | 50 | 50 | 6.004 | 50 | 50 | 50 | 29.756 | 50 | 50 | 50 | 39.9693 |  | 75.3047 | 50 | 50 | 50 | 50 | 14.8989 | 14.9254 | 50 | 39.1237 | 34.4174 | 50 | 50 | 50 | 50
Electric | 12.64 | according to country grid |  | 85.4729 | 50 | 50 | 50 | 50 | 53.1871 | 50 | 50 | 93.996 | 50 | 50 | 50 | 70.244 | 50 | 50 | 50 | 60.0307 |  | 24.6953 | 50 | 50 | 50 | 50 | 85.1011 | 85.0746 | 50 | 60.8763 | 65.5826 | 50 | 50 | 50 | 50
average gCO2e/train-km 2019 |  |  |  | #REF! | #REF! | #REF! | #REF! | #REF! | #REF! | #REF! | #REF! | #REF! | #REF! | #REF! | #REF! | #REF! | #REF! | #REF! | #REF! | #REF! |  | #REF! | #REF! | #REF! | #REF! | #REF! | #REF! | #REF! | #REF! | #REF! | #REF! | #REF! | #REF! | #REF! | #REF!
|  |  | COLUMN B, year of data origin: | 2020
|  |  | source: | Methodology for GHG Efficiency of Transport Modes. Final Report. Fraunhofer-Institute for Systems and Innovation Research ISI, p. 30.
E6.2 TRAINS / PASSENGER TRANSPORT, FUTURE PROJECTION ON VOLUME
Rail, annual change (%) |  |  | EU-28 | Austria | Belgium | Bulgaria | Croatia | Cyprus | Czechia | Denmark | Estonia | Finland | France | Germany | Greece | Hungary | Iceland | Ireland | Italy | Latvia | Liechtenstein | Lithuania | Luxembourg | Malta | Netherlands | Norway | Poland | Portugal | Romania | Slovakia | Slovenia | Spain | Sweden | Switzerland | UK
2000-10 |  |  | 1 | 1.9 | 3.1 | -2.5 | 2.7 | 0 | 0.1 | 1.8 | -1.3 | 1.4 | 2.1 | 1.1 | -0.2 | -1.8 | 1 | 2.7 | -0.2 | -1.2 |  | -4.8 | 0.4 | 0 | 0.5 | 1 | -2.5 | 1.4 | -3.3 | -2.1 | 1.4 | 1.2 | 2.8 | 1 | 3.5
2010-20 |  |  | 1.7 | 2.1 | 1.1 | 1.6 | 1.3 | 0 | 2.5 | 1.6 | 3 | 1.4 | 1.5 | 1.3 | 0.9 | 2 | 1.7 | 0.9 | 1.4 | 1.7 |  | 3.3 | 3 | 0 | 1.9 | 1.7 | 3.1 | 1.5 | 1.5 | 2.8 | 4 | 2.4 | 2 | 1.7 | 1.8
2020-30 |  |  | 1.6 | 1.4 | 1.7 | 1.6 | 0.6 | 0 | 1.6 | 1.9 | 2.4 | 1.1 | 1.4 | 1.2 | 1.4 | 2.1 | 1.6 | 0.8 | 1.4 | 2.6 |  | 1.2 | 2.5 | 0 | 1.3 | 1.6 | 3.9 | 1.9 | 1.5 | 2.9 | 3.4 | 2.8 | 1.5 | 1.6 | 1.1
2030-40 |  |  | 1.2 | 0.8 | 1.7 | 0.9 | 0.6 | 0 | 1 | 0.9 | 1.2 | 0.9 | 1.5 | 1.2 | 1.3 | 1.6 | 1.2 | 0.6 | 0.9 | 1.4 |  | 0.9 | 1.7 | 0 | 0.9 | 1.2 | 1.1 | 1.2 | 1.4 | 1.1 | 1.9 | 2 | 0.9 | 1.2 | 0.6
2040-50 |  |  | 1.2 | 0.8 | 1.7 | 0.9 | 0.6 | 0 | 1 | 0.9 | 1.2 | 0.9 | 1.5 | 1.2 | 1.3 | 1.6 | 1.2 | 0.6 | 0.9 | 1.4 |  | 0.9 | 1.7 | 0 | 0.9 | 1.2 | 1.1 | 1.2 | 1.4 | 1.1 | 1.9 | 2 | 0.9 | 1.2 | 0.6
|  |  | year of data origin: | 2015 | [12 empty] | EU-28 | [8 empty] | EU-28 | [7 empty] | EU-28
|  |  | source: | EU Reference Scenario 2016. Energy, transport and GHG emissions. Trends to 2050. European Commission.
E6.3 TRAIN OCCUPANCY |  |  | EU-28 | Austria | Belgium | Bulgaria | Croatia | Cyprus | Czechia | Denmark | Estonia | Finland | France | Germany | Greece | Hungary | Iceland | Ireland | Italy | Latvia | Liechtenstein | Lithuania | Luxembourg | Malta | Netherlands | Norway | Poland | Portugal | Romania | Slovakia | Slovenia | Spain | Sweden | Switzerland | UK
Average occupancy 2018 |  |  | 179.9 | 179.9 | 179.9 | 179.9 | 179.9 | 179.9 | 179.9 | 179.9 | 179.9 | 179.9 | 179.9 | 179.9 | 179.9 | 179.9 | 179.9 | 179.9 | 179.9 | 179.9 | 179.9 | 179.9 | 179.9 | 179.9 | 179.9 | 179.9 | 179.9 | 179.9 | 179.9 | 179.9 | 179.9 | 179.9 | 179.9 | 179.9 | 179.9
|  |  | year of data origin: | 2020
|  |  | source: | Methodology for GHG Efficiency of Transport Modes. Final Report. Fraunhofer-Institute for Systems and Innovation Research ISI, p. 28.
E7 VOLUMES OF FREIGHT TRANSPORT PER COUNTRY
E7.1 VOLUME OF FREIGHT TRANSPORT |  | EU-27 (2020-) | EU-28 (2013-20) | Austria | Belgium | Bulgaria | Croatia | Cyprus | Czechia | Denmark | Estonia | Finland | France | Germany | Greece | Hungary | Iceland | Ireland | Italy | Latvia | Liechtenstein | Lithuania | Luxembourg | Malta | Netherlands | Norway | Poland | Portugal | Romania | Slovakia | Slovenia | Spain | Sweden | Switzerland | UK
total freight transport in million vehicle-km |  |  |  | 2713 | 2807 | 1634 | 1128 | 146 |  | 1475 | 357 | 2004 | 17169 | 30110 | 2526 | 3281 | n/a | 2004 | n/a | 1237 |  | 3845 | 590 | n/a | 7255 | n/a | 29436 | 2611 | 4202 | 4167 | 1842 | n/a | 3121 | n/a | 19829
|  |  | data source if missing from the actual dataset: | [14 empty] | Finland
|  |  | year of data origin: | 2019
|  |  | source: | Eurostat, Freight transport vehicle-km
E7.2 MODAL SHARE / FREIGHT TRANSPORT (%) |  |  |  | Austria | Belgium | Bulgaria | Croatia | Cyprus | Czechia | Denmark | Estonia | Finland | France | Germany | Greece | Hungary | Iceland | Ireland | Italy | Latvia | Liechtenstein | Lithuania | Luxembourg | Malta | Netherlands | Norway | Poland | Portugal | Romania | Slovakia | Slovenia | Spain | Sweden | Switzerland | UK
Railways |  | 17.6 | 17 | 30.8 | 12 | 21.1 | 22.8 | 0 | 26.2 | 11.5 | 42 | 26.9 | 9.7 | 18.7 | 2.5 | 26.3 | n/a | 0.6 | 11.9 | 73.6 |  | 67.4 | 6.9 | 0 | 6.3 | 14.6 | 24 | 13 | 26.8 | 31 | 35.5 | 4.8 | 30.6 | 34.3 | 9.1
Roads |  | 76.3 | 77.4 | 66.7 | 76.6 | 47.1 | 70.7 | 100 | 73.8 | 88.5 | 58 | 72.8 | 87.9 | 73.4 | 97.5 | 68.5 | n/a | 99.4 | 88.1 | 26.4 |  | 32.6 | 85 | 100 | 50.9 | 85.4 | 76 | 87 | 45 | 65.5 | 64.5 | 95.2 | 69.3 | 65.6 | 90.8
Inland waterways |  | 6.1 | 5.6 | 2.4 | 11.4 | 31.8 | 6.5 | 0 | 0.1 | 0 | 0 | 0.3 | 2.4 | 8 | 0 | 5.2 | n/a | 0 | 0 | 0 |  | 0 | 8.2 | 0 | 42.7 | 0 | 0 | 0 | 28.1 | 3.6 | 0 | 0 | 0.1 | 0.1 | 0.1
|  |  | year of data origin: | 2019
|  |  | source: | Eurostat, Modal split of freight transport 2019
E8 RAIL FREIGHT TRANSPORT
E8.1 RAIL TRANSPORT VOLUME |  |  |  | Austria | Belgium | Bulgaria | Croatia | Cyprus | Czechia | Denmark | Estonia | Finland | France | Germany | Greece | Hungary | Iceland | Ireland | Italy | Latvia | Liechtenstein | Lithuania | Luxembourg | Malta | Netherlands | Norway | Poland | Portugal | Romania | Slovakia | Slovenia | Spain | Sweden | Switzerland | UK
vehicle-km per capita |  |  | 2021 | 95.7081 | 30.6863 | 51.9123 | 65.3842 | 0 | 0 | 29.982 | 117.285 | 100.2608 | 26.3512 | 69.5519 | 6.0124 | 92.6221 | 0 | 2.4643 |  | 502.7734 |  | 962.503 | 67.4475 | 0 | 26.9453 |  | 195.3843 | 34.1569 | 62.4478 | 247.6001 | 333.7501 |  | 95.3548 |  | 27.2564
data source if missing from the actual dataset:
|  |  | year of data origin: | 2019
|  |  | source: | Eurostat, Freight transport vehicle-km
projection from 2018 to 2021 according to:
|  |  | year of data origin: | 2015
|  |  | source: | EU Reference Scenario 2016. Energy, transport and GHG emissions. Trends to 2050. European Commission, pp. 143-201.
E8.2 RAIL FREIGHT TRANSPORT, FUTURE PROJECTION ON VOLUME
Rail, change (%) |  |  | EU-28 | Austria | Belgium | Bulgaria | Croatia | Cyprus | Czechia | Denmark | Estonia | Finland | France | Germany | Greece | Hungary | Iceland | Ireland | Italy | Latvia | Liechtenstein | Lithuania | Luxembourg | Malta | Netherlands | Norway | Poland | Portugal | Romania | Slovakia | Slovenia | Spain | Sweden | Switzerland | UK
2010-20 |  |  | 2 | 0.9 | 2.1 | 1.9 | 1.4 | 0 | 2.1 | 1.6 | 1.8 | 1.4 | 3.5 | 1.6 | 0.8 | 2 | 0 | 1.2 | 1.7 | 2.2 |  | 2.5 | 1.9 | 0 | 1.5 | 2 | 2.2 | 1.5 | 3.9 | 1.8 | 3.6 | 2.3 | 1.7 | 2 | 2.1
2020-30 |  |  | 1.9 | 1.4 | 3.2 | 2.2 | 1.2 | 0 | 1.8 | 1.6 | 2.2 | 1.5 | 3.1 | 1.1 | 0.9 | 2.4 | 0 | 1.4 | 1.2 | 2.3 |  | 1.3 | 3.2 | 0 | 1.5 | 1.9 | 2.4 | 2.1 | 2.4 | 2.8 | 3.9 | 2.3 | 1.9 | 1.9 | 1.1
2030-40 |  |  | 1.1 | 1.1 | 1.7 | 1.5 | 0.6 | 0 | 1.1 | 1.3 | 1.3 | 1.4 | 1.6 | 0.8 | 0.8 | 1.4 | 0 | 1.1 | 0.7 | 1.2 |  | 1.3 | 2.7 | 0 | 0.8 | 1.1 | 0.9 | 0.9 | 1.7 | 1 | 1.8 | 0.8 | 1.3 | 1.1 | 0.7
2040-50 |  |  | 1.1 | 1.1 | 1.7 | 1.5 | 0.6 | 0 | 1.1 | 1.3 | 1.3 | 1.4 | 1.6 | 0.8 | 0.8 | 1.4 | 0 | 1.1 | 0.7 | 1.2 |  | 1.3 | 2.7 | 0 | 0.8 | 1.1 | 0.9 | 0.9 | 1.7 | 1 | 1.8 | 0.8 | 1.3 | 1.1 | 0.7
|  |  | year of data origin: | 2015 | [12 empty] | no railways | [8 empty] | EU-28 | [7 empty] | EU-28
|  |  | source: | EU Reference Scenario 2016. Energy, transport and GHG emissions. Trends to 2050. European Commission.
E8.3 SHARE OF LOCOMOTIVES BY SOURCE OF POWER
| kWh/tr-km | kgCO2e/kWh | gCO2e/train-km | Austria | Belgium | Bulgaria | Croatia | Cyprus | Czechia | Denmark | Estonia | Finland | France | Germany | Greece | Hungary | Iceland | Ireland | Italy | Latvia | Liechtenstein | Lithuania | Luxembourg | Malta | Netherlands | Norway | Poland | Portugal | Romania | Slovakia | Slovenia | Spain | Sweden | Switzerland | UK
Diesel | 4.02 | 2.7864 | 11201.328 | 14.5271 | 50 | 50 | 50 | 50 | 46.8129 | 50 | 50 | 6.004 | 50 | 50 | 50 | 29.756 | 50 | 50 | 50 | 39.9693 |  | 75.3047 | 50 | 50 | 50 | 50 | 14.8989 | 14.9254 | 50 | 39.1237 | 34.4174 | 50 | 50 | 50 | 50
Electricity | 11.11 | according to country grid |  | 85.4729 | 50 | 50 | 50 | 50 | 53.1871 | 50 | 50 | 93.996 | 50 | 50 | 50 | 70.244 | 50 | 50 | 50 | 60.0307 |  | 24.6953 | 50 | 50 | 50 | 50 | 85.1011 | 85.0746 | 50 | 60.8763 | 65.5826 | 50 | 50 | 50 | 50
average CO2e emission factor | gCO2e/train-km |  |  | 4124.9513 | 6734.233 | 8714.9749 | 7685.7036 | 9402.5861 | 8684.7604 | 6256.8327 | 9549.581 | 1717.4042 | 6088.6326 | 7766.1161 | 8612.8628 | 5568.3481 | 5600.664 | 7623.167 | 7316.9352 | 13528.434 | 0 | 8804.6224 | 6737.2914 | 8063.9835 | 7868.0926 | 5600.664 | 9183.0826 | 4248.7906 | 7623.9015 | 6737.2536 | 5508.898 | 6840.6634 | 5760.648 | 5600.664 | 7042.8183
[8 empty] | no railways | [8 empty] | no railways | [6 empty] | no railways
|  |  | year of data origin: | 2020
|  |  | source: | Methodology for GHG Efficiency of Transport Modes. Final Report. Fraunhofer-Institute for Systems and Innovation Research ISI, p. 30.
Eurostat
E9 FREIGHT TRANSPORT - ROAD
E9.1 ROAD TRANSPORT VOLUME |  |  |  | Austria | Belgium | Bulgaria | Croatia | Cyprus | Czechia | Denmark | Estonia | Finland | France | Germany | Greece | Hungary | Iceland | Ireland | Italy | Latvia | Liechtenstein | Lithuania | Luxembourg | Malta | Netherlands | Norway | Poland | Portugal | Romania | Slovakia | Slovenia | Spain | Sweden | Switzerland | UK
vehicle-km per capita |  |  | 2021 | 208.2908 | 192.2773 | 114.9723 | 203.9511 | 166.2193 |  | 232.0879 | 162.5887 | 269.2007 | 232.8192 | 273.0019 | 233.3236 | 236.3067 |  | 417.5788 |  | 179.4612 |  | 463.6792 | 835.6537 |  | 216.2014 |  | 624.7657 | 225.6793 | 105.4639 | 518.0656 | 593.5907 |  | 213.2018 |  | 270.3639
data source if missing from the actual dataset:
|  |  | year of data origin: | 2019
|  |  | source: | Eurostat, Freight transport vehicle-km
projection from 2018 to 2021 according to:
|  |  | year of data origin: | 2015
|  |  | source: | EU Reference Scenario 2016. Energy, transport and GHG emissions. Trends to 2050. European Commission, pp. 143-201.
E9.2 ROAD FREIGHT TRANSPORT, FUTURE PROJECTION ON VOLUME
Heavy goods and light commercial vehicles, change (%) |  |  | EU-28 | Austria | Belgium | Bulgaria | Croatia | Cyprus | Czechia | Denmark | Estonia | Finland | France | Germany | Greece | Hungary | Iceland | Ireland | Italy | Latvia | Liechtenstein | Lithuania | Luxembourg | Malta | Netherlands | Norway | Poland | Portugal | Romania | Slovakia | Slovenia | Spain | Sweden | Switzerland | UK
2000-10 |  |  | 1.3 | 2.3 | -1.7 | 7 | 12.1 | -1.6 | 1.7 | 0.2 | 1.9 | -0.5 | -0.5 | 2.1 | 0.8 | 2.7 | 1.3 | -0.5 | 0.5 | 5.8 |  | 9.1 | 2.8 | 0.3 | 1.2 | 1.3 | 7.4 | -0.4 | 7.2 | 6 | 7.9 | 3.2 | 0.4 | 1.3 | -1.1
2010-20 |  |  | 1.5 | 1.5 | 1.6 | 2 | 1.5 | 0.7 | 1.1 | 2.5 | 3.1 | 0.8 | 1.9 | 1.4 | 0.5 | 0.8 | 1.5 | 2.4 | 0.7 | 2.2 |  | 2.8 | 4.1 | 1.3 | 1.3 | 1.5 | 3.3 | 0.9 | 4.4 | 1.9 | 3.1 | 0.8 | 1.1 | 1.5 | 1.7
2020-30 |  |  | 1.5 | 1.3 | 1.8 | 1.3 | 1.7 | 1.3 | 1.4 | 1.3 | 1.3 | 1.3 | 2.1 | 1.3 | 0.7 | 1.5 | 1.5 | 2.5 | 1.1 | 1.8 |  | 0.6 | 1.6 | 1.6 | 1 | 1.5 | 2.3 | 1.4 | 2.5 | 1.7 | 2.2 | 1.3 | 1.2 | 1.5 | 0.9
2030-40 |  |  | 0.7 | 0.8 | 0.9 | 0.9 | 1 | 0.8 | 1.2 | 1 | 0.9 | 0.7 | 0.8 | 0.4 | 0.5 | 0.9 | 0.7 | 1.3 | 0.7 | 1.1 |  | 0.7 | 1.4 | 1.5 | 0.5 | 0.7 | 1.1 | 0.7 | 1.3 | 0.6 | 1.2 | 0.9 | 0.7 | 0.7 | 0.8
2040-50 |  |  | 0.7 | 0.8 | 0.9 | 0.9 | 1 | 0.8 | 1.2 | 1 | 0.9 | 0.7 | 0.8 | 0.4 | 0.5 | 0.9 | 0.7 | 1.3 | 0.7 | 1.1 |  | 0.7 | 1.4 | 1.5 | 0.5 | 0.7 | 1.1 | 0.7 | 1.3 | 0.6 | 1.2 | 0.9 | 0.7 | 0.7 | 0.8
|  |  | data source if missing from the actual dataset: | [13 empty] | EU-28 | [8 empty] | EU-28 | [7 empty] | EU-28
|  |  | year of data origin: | 2015
|  |  | source: | EU Reference Scenario 2016. Energy, transport and GHG emissions. Trends to 2050. European Commission.
E9.3 NUMBER OF LGVs and HGVs |  |  | 2019 | Austria | Belgium | Bulgaria | Croatia | Cyprus | Czechia | Denmark | Estonia | Finland | France | Germany | Greece | Hungary | Iceland | Ireland | Italy | Latvia | Liechtenstein | Lithuania | Luxembourg | Malta | Netherlands | Norway | Poland | Portugal | Romania | Slovakia | Slovenia | Spain | Sweden | Switzerland | UK
LGV |  |  |  | 440582 | 798942 |  | 145750 |  | 587186 | 379996 | 91266 | 330671 | 6029070 | 2795315 | 906798 | 470454 |  | 395379 | 4172981 | 52970 |  | 50628 | 38547 |  | 1021225 | 521949 | 2733004 | 1135000 | 811286 | 263913 | 88361 | 3786536 | 585091 | 391490 | 4527724
HGV |  |  |  | 73336 | 147756 |  | 47300 |  | 186881 | 42586 | 39848 | 95141 | 601040 | 1010742 | 226913 | 96109 |  | 48311 | 946393 | 27852 |  | 67111 | 12300 |  | 170640 | 86413 | 1150493 | 132500 | 296489 | 81083 | 37285 | 607020 | 84153 | 59634 | 607998
total |  |  | total | 513918 | 946698 | 0 | 193050 | 0 | 774067 | 422582 | 131114 | 425812 | 6630110 | 3806057 | 1133711 | 566563 | 0 | 443690 | 5119374 | 80822 | 0 | 117739 | 50847 | 0 | 1191865 | 608362 | 3883497 | 1267500 | 1107775 | 344996 | 125646 | 4393556 | 669244 | 451124 | 5135722
data source if missing from the actual dataset:
|  |  | year of data origin: | 2021
|  |  | source: | Vehicles in use Europe. ACEA report. January 2021. European Automobile Manufacturers Association.
|  |  | LGV | Vehicles in use: European Union, EFTA, Europe. Light commercial vehicles
|  |  | HGV | Vehicles in use: European Union, EFTA, Europe. Medium and heavy commercial vehicles
E9.3 HGV EMISSION FACTOR PER ENGINE TYPE (gCO2/km)
LORRIES / FREIGHT TRANSPORT |  |  |  | share (%)
fuel type description | AVERAGE | RURAL | URBAN | Austria | Belgium | Bulgaria | Croatia | Cyprus | Czechia | Denmark | Estonia | Finland | France | Germany | Greece | Hungary | Iceland | Ireland | Italy | Latvia | Liechtenstein | Lithuania | Luxembourg | Malta | Netherlands | Norway | Poland | Portugal | Romania | Slovakia | Slovenia | Spain | Sweden | Switzerland | UK
Scope 1 | kgCO2e/vkm | kgCO2e/vkm | kgCO2e/vkm
Petroleum products | 0.4 | 0.37 | 0.58 | 2.4568 |  |  | 1.6854 | 2.4776 |  | 10.2799 | 7.7499 | 2.7594 | 0.82134 |  |  | 1.9389 |  | 0.012988 | 2.7049 | 1.6179 | 10.4833 |  | 3.5424 | 1.5787 | 1.5946 | 2.5042 | 11.1137 | 0.57533 | 7.0305 |  |  | 5.1743 | 4.0042 | 15.1984 | 1.6297
Liquefied petroleum gases (LPG) | 0.4 | 0.37 | 0.58 | 0.00035522 |  |  |  | 0 |  |  | 0 | 0 | 0.0012063 |  |  | 0.00010695 |  |  | 0.68881 | 0.38413 | 0 |  | 0.27887 | 0.0052713 | 0.97036 | 0 | 3.1249 | 0.027494 | 0.00012548 |  |  | 0.11593 | 0.00060554 | 0
Diesel | 0.4 | 0.37 | 0.58 | 47.1209 |  |  | 48.0585 | 47.5109 |  | 89.7201 | 42.1513 | 47.1557 | 48.7457 |  |  | 47.9268 |  | 49.9139 | 45.9019 | 47.7088 | 39.1593 |  | 95.5464 | 48.3139 | 47.0947 | 46.7382 | 34.3186 | 49.3602 | 42.9496 |  |  | 44.6115 | 45.1994 | 83.2818 | 48.205
Natural Gas | 0.4 | 0.37 | 0.58 | [24 empty] | 0.0024343
Hybrid electric-petrol and plug-in hybrid petrol-electric | 0.4 | 0.37 | 0.58
Alternative Energy | 0.4 | 0.37 | 0.58 | 0.47813 |  |  | 0.46704 | 0.019702 |  |  | 0.18598 | 0.12755 | 0.52267 |  |  | 0.214 |  | 0.077009 | 2.0526 | 0.95058 | 0.49353 |  |  | 0.12256 | 1.4204 | 0.78488 | 5.9954 | 0.066908 | 0.031809 |  |  | 0.23447 | 1.2502 | 1.1077 | 0.16657
Petrol (excluding hybrids) | 0.4 | 0.37 | 0.58 | 2.4568 |  |  | 1.6854 | 2.4741 |  |  | 7.7461 | 2.7496 | 0.81881 |  |  | 1.9389 |  | 0.012988 | 2.6904 | 1.6179 | 10.4493 |  |  | 1.5787 | 1.5941 | 2.5004 | 11.1131 | 0.57529 | 7.0304 |  |  | 5.1327 | 3.9997 | 0 | 1.6232
Hybrid electric-petrol | 0.4 | 0.37 | 0.58
Diesel (excluding hybrids) | 0.4 | 0.37 | 0.58 | 47.1209 |  |  | 48.0585 | 47.5109 |  |  | 42.1513 | 47.1533 | 48.7442 |  |  | 47.9268 |  | 49.9139 | 45.8902 | 47.7088 | 39.1593 |  |  | 48.3139 | 47.0945 | 46.7358 | 34.3185 | 49.3564 | 42.9492 |  |  | 44.5678 | 45.1994 | 0 | 48.2049
Hybrid electric-diesel and plug-in hybrid diesel-electric
Hybrid diesel-electric | 0.4 | 0.37 | 0.58 | 0 |  |  |  | 0 |  |  | 0 | 0.0023889 | 0.0014716 |  |  | 0 |  |  |  | 0 | 0 |  |  | 0 | 0.0002666 | 0.0023896 | 3.7635e-05 | 0.000179 | 0.00043918 |  |  | 0.043718 | 0 | 0 | 4.9954e-05
Bioethanol | 0.4 | 0.37 | 0.58 |  |  |  |  | 0 |  |  |  | 0.0010387 | 0.004809 |  |  | 0 |  |  |  | 0 | 0 |  |  | 0 | 0.00047988 | 0 | 0.00015054 | 0 |  |  |  | 0 | 0.00051903 | 0
Biodiesel | 0.4 | 0.37 | 0.58 |  |  |  |  | 0 | [7 empty] | 0.00010695 |  |  |  | 0 | 0 |  |  | 0 | 0 | 0 | 0.00039516 | 0 |  |  |  | 2.1425e-05 | 8.6505e-05 | 0
Compressed natural gas (CNG) | 0.4 | 0.37 | 0.58 | 0.1126 | [30 empty] | 0.073782
Scope 2 | kWh/km | kWh/km | kWh/km
Hybrid electric-petrol and plug-in hybrid petrol-electric | 0.5 | 0.48 | 0.45
Hybrid electric-diesel and plug-in hybrid diesel-electric | 0.5 | 0.48 | 0.45 | 0 | [30 empty] | 4.9954e-05
Electricity | 0.5 | 0.48 | 0.45 | 0.25351 |  |  | 0.045275 | 0.0034479 |  |  | 0.011589 | 0.041131 | 0.33721 |  |  | 0.05433 |  | 0.069216 | 0.071102 | 0.011872 | 0.22124 |  | 0.63228 | 0.086976 | 0.22997 | 0.73041 | 0.014583 | 0.035692 | 0.0077797 |  |  | 0.078072 | 0.34135 | 0.41216 | 0.090217
average gCO2e/km
|  |  | year of data origin: | 2012
|  |  | source: | column B, Emission factors: EN16258 table A.1-Tranport fuels. Hybrid and EV added.
year of data origin:
column C, Consumption of fuel (l/km): Greenhouse gas emissions indicator, https://ec.europa.eu/transport/themes/greenhouse-gas-emissions-indicator_en
|  |  | year of data origin: | 2021
national data: Eurostat, Lorries, by type of motor energy [ROAD_EQS_LORMOT__custom_1478458]
|  |  | year of data origin: | 2021
Slovakia and Greece: ACEA report: Vehicles in use Europe, January 2021. European Automobile Manufacturers Association (ACEA) 2021.
E10 FREIGHT TRANSPORT - INLAND WATER TRANSPORT
E10.1 INLAND WATERWAYS TRANSPORT VOLUME |  |  |  | Austria | Belgium | Bulgaria | Croatia | Cyprus | Czechia | Denmark | Estonia | Finland | France | Germany | Greece | Hungary | Iceland | Ireland | Italy | Latvia | Liechtenstein | Lithuania | Luxembourg | Malta | Netherlands | Norway | Poland | Portugal | Romania | Slovakia | Slovenia | Spain | Sweden | Switzerland | UK
vehicle-km per capita |  |  | 2021 | 67.0182 | 329.3662 | 534.8241 | 75.4665 | 0 | 0 | 0 | 0 | 6.188 | 424.1193 | 2479.3197 | 0 | 175.6068 |  | 0 |  | 0 | 0 | 0 | 49.7964 |  | 3188.5782 |  | 0 | 0 | 1215.3298 | 154.4037 | 0 |  | 3.2124 |  | 20.4095
data source if missing from the actual dataset:
|  |  | year of data origin: | 2019
|  |  | source: | Eurostat, Freight transport vehicle-km
projection from 2018 to 2021 according to:
|  |  | year of data origin: | 2015
|  |  | source: | EU Reference Scenario 2016. Energy, transport and GHG emissions. Trends to 2050. European Commission, pp. 143-201.
E10.2 INLAND WATERWAYS / FREIGHT TRANSPORT, FUTURE PROJECTION ON VOLUME
Inland navigation, change (%) |  |  | EU-28 | Austria | Belgium | Bulgaria | Croatia | Cyprus | Czechia | Denmark | Estonia | Finland | France | Germany | Greece | Hungary | Iceland | Ireland | Italy | Latvia | Liechtenstein | Lithuania | Luxembourg | Malta | Netherlands | Norway | Poland | Portugal | Romania | Slovakia | Slovenia | Spain | Sweden | Switzerland | UK
2000-10 |  |  | 1.7 | -0.3 | 2.2 | 34.4 | 30.9 | 0 | -7 | 3.6 | -6.9 | 3 | 4.4 | -0.7 | -3.6 | 10.4 | 1.7 | -2.5 | 2.4 | 179.2 |  | 0.4 | -0.5 | 0 | 1.2 | 1.7 | -16.7 | 4.6 | 18.4 | -1.5 | 0 | -1.1 | 5.6 | 1.7 | -0.9
2010-20 |  |  | 1 | 0.8 | 2.9 | 2 | 1.4 | 0 | 1.1 | 1 | 1 | 0.8 | 0.8 | 1.1 | 0.5 | 0.9 | 1 | 1.4 | 0.5 | 1.5 |  | 1.7 | 0.9 | 0 | 1.3 | 1 | 2.7 | 0.6 | 2.1 | 1.1 | 0 | 0.6 | 0.4 | 1 | 0.5
2020-30 |  |  | 1 | 1 | 1.6 | 1.8 | 0.9 | 0 | 1.7 | 0.9 | 1.2 | 0.9 | 1.1 | 0.7 | 0.7 | 1.7 | 1 | 1.6 | 0.9 | 1.5 |  | 0.6 | 1.6 | 0 | 1 | 1 | 2.8 | 1 | 1.7 | 1.4 | 0 | 1.2 | 1.7 | 1 | 0.7
2030-40 |  |  | 0.7 | 0.9 | 1.4 | 1.1 | 1.5 | 0 | 1.3 | 0.9 | 0.9 | 1.1 | 0.4 | 0.5 | 1.2 | 1 | 0.7 | 1.2 | 0.7 | 1 |  | 0.9 | 1.3 | 0 | 0.5 | 0.7 | 1.4 | 0.5 | 1.2 | 0.5 | 0 | 0.7 | 1.4 | 0.7 | 0.4
2040-50 |  |  | 0.7 | 0.9 | 1.4 | 1.1 | 1.5 | 0 | 1.3 | 0.9 | 0.9 | 1.1 | 0.4 | 0.5 | 1.2 | 1 | 0.7 | 1.2 | 0.7 | 1 |  | 0.9 | 1.3 | 0 | 0.5 | 0.7 | 1.4 | 0.5 | 1.2 | 0.5 | 0 | 0.7 | 1.4 | 0.7 | 0.4
|  |  | year of data origin: | 2015 | [12 empty] | EU-28 | [8 empty] | EU-28 | [7 empty] | EU-28
|  |  | source: | EU Reference Scenario 2016. Energy, transport and GHG emissions. Trends to 2050. European Commission.
E10.3 EMISSION FACTOR PER ENGINE TYPE (gCO2/km)
INLAND WATERWAYS / FREIGHT TRANSPORT
fuel type description, share (%) | kgCO2e/l | l/km | kgCO2e/km | Austria | Belgium | Bulgaria | Croatia | Cyprus | Czechia | Denmark | Estonia | Finland | France | Germany | Greece | Hungary | Iceland | Ireland | Italy | Latvia | Liechtenstein | Lithuania | Luxembourg | Malta | Netherlands | Norway | Poland | Portugal | Romania | Slovakia | Slovenia | Spain | Sweden | Switzerland | UK
Petroleum products | 2.88 | 0.085 | 244.8 | 0.7 | 0.7 | n/a | 0.2 | 0.2 | 7.8 | 2.8 | 4.2 | 0.2 | 0 | 0.1 |  | 0.4 | n/a | 0.1 | 0.5 | 0.5 |  | 0.4 | 0.1 | 0.6 | 1.3 | 1.3 | 4 | 0.1 | 0.2 | 0.4 | 0.1 | 0.8 | 0.3 | 1 | 2.5
Liquefied Petroleum Gas (LPG) | 1.9 | 0.112 | 212.8 |  |  | n/a | 0 | 0 |  | 0 | 0 | 0 | 0 | 0 |  | 0 | n/a |  | 0.3 | 0 |  | 1 |  | 0 | 0 | 0 | 0.8 | 0 | 0.1 |  | 0 | 0.2 | 0 | 0
Diesel | 3.24 | 0.063 | 204.12 | 99.2 | 99.2 | n/a | 99.6 | 99.8 | 84.7 | 97.1 | 92.4 | 99.3 | 100 | 98.5 | 96.1 | 98.3 | n/a | 99.9 | 94.5 | 99.4 |  | 95.9 | 99.9 | 99.4 | 92.1 | 93.6 | 94.5 | 97.3 | 99.6 | 94.5 | 95.9 | 94.7 | 79.6 | 99 | 97.5
Natural Gas (CNG) |  | 0.063 | 0 | 0.1 | 0.1 | n/a | 0.2 | 0 | 7.5 |  | 3.4 | 0.5 |  | 1.3 | 3.9 | 1.3 | n/a |  | 4.7 | 0.2 |  | 2.6 |  | 0 | 6.6 | 5.2 | 0.8 | 2.6 | 0.1 | 2.5 | 4 | 4.3 | 20.1 | 0
Electricity |  |  | 0 | 0 | 0 | n/a | 0 | 0 | 0 | 0 | 0 | 0 | 0 | 0 |  | 0 | n/a | 0 | 0 | 0 |  | 0 | 0 | 0 | 0 | 0 | 0 | 0 | 0 | 0.5 | 0 | 0 | 0 | 0 | 0
average gCO2e/km |  |  |  | 433.5854 | 433.5854 | n/a | 433.8029 | 433.3715 | 449.5211 | 432.929 | 440.6907 | 434.45 | 433.3722 | 435.7424 | 441.784 | 436.1747 | n/a | 433.3719 | 443.6196 | 434.2352 |  | 438.9183 | 433.3719 | 433.3701 | 447.6029 | 445.0167 | 435.8154 | 438.9797 | 433.6245 | 427.4994 | 441.9993 | 442.7185 | 476.724 | 433.3687 | 433.3634
year of data origin:
sources:
year of data origin:
year of data origin:
|  |  | HGV engine type shares 2019 | Austria | Belgium | Bulgaria | Croatia | Cyprus | Czechia | Denmark | Estonia | Finland | France | Germany (until 1990 former territory of the FRG) |  | Hungary |  | Ireland | Italy | Latvia | Liechtenstein | Lithuania | Luxembourg | Malta | Netherlands | Norway | Poland | Portugal | Romania | Slovakia | Slovenia | Spain | Sweden | Switzerland | United Kingdom
|  |  | Petroleum products | 2.4568 |  |  | 1.6854 | 2.4776 |  | 10.2799 | 7.7499 | 2.7594 | 0.82134 |  |  | 1.9389 |  | 0.012988 | 2.7049 | 1.6179 | 10.4833 |  | 3.5424 | 1.5787 | 1.5946 | 2.5042 | 11.1137 | 0.57533 | 7.0305 |  |  | 5.1743 | 4.0042 | 15.1984 | 1.6297
|  |  | Liquefied petroleum gases (LPG) | 0.00035522 |  |  |  | 0 |  |  | 0 | 0 | 0.0012063 |  |  | 0.00010695 |  |  | 0.68881 | 0.38413 | 0 |  | 0.27887 | 0.0052713 | 0.97036 | 0 | 3.1249 | 0.027494 | 0.00012548 |  |  | 0.11593 | 0.00060554 | 0
|  |  | Diesel | 47.1209 |  |  | 48.0585 | 47.5109 |  | 89.7201 | 42.1513 | 47.1557 | 48.7457 |  |  | 47.9268 |  | 49.9139 | 45.9019 | 47.7088 | 39.1593 |  | 95.5464 | 48.3139 | 47.0947 | 46.7382 | 34.3186 | 49.3602 | 42.9496 |  |  | 44.6115 | 45.1994 | 83.2818 | 48.205
|  |  | Natural Gas | [24 empty] | 0.0024343
|  |  | Electricity | 0.25351 |  |  | 0.045275 | 0.0034479 |  |  | 0.011589 | 0.041131 | 0.33721 |  |  | 0.05433 |  | 0.069216 | 0.071102 | 0.011872 | 0.22124 |  | 0.63228 | 0.086976 | 0.22997 | 0.73041 | 0.014583 | 0.035692 | 0.0077797 |  |  | 0.078072 | 0.34135 | 0.41216 | 0.090217
|  |  | Alternative Energy | 0.47813 |  |  | 0.46704 | 0.019702 |  |  | 0.18598 | 0.12755 | 0.52267 |  |  | 0.214 |  | 0.077009 | 2.0526 | 0.95058 | 0.49353 |  |  | 0.12256 | 1.4204 | 0.78488 | 5.9954 | 0.066908 | 0.031809 |  |  | 0.23447 | 1.2502 | 1.1077 | 0.16657
|  |  | Petrol (excluding hybrids) | 2.4568 |  |  | 1.6854 | 2.4741 |  |  | 7.7461 | 2.7496 | 0.81881 |  |  | 1.9389 |  | 0.012988 | 2.6904 | 1.6179 | 10.4493 |  |  | 1.5787 | 1.5941 | 2.5004 | 11.1131 | 0.57529 | 7.0304 |  |  | 5.1327 | 3.9997 | 0 | 1.6232
Hybrid electric-petrol and plug-in hybrid petrol-electric
|  |  | Hybrid electric-petrol | 0 |  |  |  | 0.0034479 |  |  | 0.0038631 | 0.0098673 | 0.0025332 |  |  | 0 |  |  |  | 0 | 0.034037 |  |  | 0 | 0.0005332 | 0.0037835 | 0.00056452 | 3.5799e-05 | 0.00018822 |  |  | 0.041511 | 0.0045848 | 0 | 0.0065315
|  |  | Diesel (excluding hybrids) | 47.1209 |  |  | 48.0585 | 47.5109 |  |  | 42.1513 | 47.1533 | 48.7442 |  |  | 47.9268 |  | 49.9139 | 45.8902 | 47.7088 | 39.1593 |  |  | 48.3139 | 47.0945 | 46.7358 | 34.3185 | 49.3564 | 42.9492 |  |  | 44.5678 | 45.1994 | 0 | 48.2049
|  |  | Hybrid electric-diesel and plug-in hybrid diesel-electric | 0 | [30 empty] | 4.9954e-05
|  |  | Hybrid diesel-electric | 0 |  |  |  | 0 |  |  | 0 | 0.0023889 | 0.0014716 |  |  | 0 |  |  |  | 0 | 0 |  |  | 0 | 0.0002666 | 0.0023896 | 3.7635e-05 | 0.000179 | 0.00043918 |  |  | 0.043718 | 0 | 0 | 4.9954e-05
|  |  | Bioethanol |  |  |  |  | 0 |  |  |  | 0.0010387 | 0.004809 |  |  | 0 |  |  |  | 0 | 0 |  |  | 0 | 0.00047988 | 0 | 0.00015054 | 0 |  |  |  | 0 | 0.00051903 | 0
|  |  | Biodiesel |  |  |  |  | 0 | [7 empty] | 0.00010695 |  |  |  | 0 | 0 |  |  | 0 | 0 | 0 | 0.00039516 | 0 |  |  |  | 2.1425e-05 | 8.6505e-05 | 0
|  |  | Compressed natural gas (CNG) | 0.1126 | [30 empty] | 0.073782

## LOCAL DATASET INPUTS
Fill in local data on white cells and write over the default values on grey tone. Default values (passenger-km etc.) are scaled down from national data, based on the specifications on the "User input" site. Emission factors are based on national level European data.
L1 GENERAL
accorging to the country selection ("User input")
L1.1 POPULATION / COUNTRY |  | 2019 | 2020 | 2021 | 2022 | 2023 | 2024 | 2025 | 2026 | 2027 | 2028 | 2029 | 2030 | 2031 | 2032 | 2033 | 2034 | 2035 | 2036 | 2037 | 2038 | 2039 | 2040 | 2041 | 2042 | 2043 | 2044 | 2045 | 2046 | 2047 | 2048 | 2049 | 2050
population growth prognosis, change (%) |  |  |  | 0 | 0 | 0 | 0 | 0 | 0 | 0 | 0 | 0 | 0 | 0.4 | 0.4 | 0.4 | 0.4 | 0.4 | 0.4 | 0.4 | 0.4 | 0.4 | 0.4 | 0.4 | 0.4 | 0.4 | 0.4 | 0.4 | 0.4 | 0.4 | 0.4 | 0.4 | 0.4
population |  |  | 5006907 | 5006907 | 5006907 | 5006907 | 5006907 | 5006907 | 5006907 | 5006907 | 5006907 | 5006907 | 5006907 | 5026934.628 | 5047042.3665 | 5067230.536 | 5087499.4581 | 5107849.456 | 5128280.8538 | 5148793.9772 | 5169389.1531 | 5190066.7097 | 5210826.9766 | 5231670.2845 | 5252596.9656 | 5273607.3535 | 5294701.7829 | 5315880.59 | 5337144.1124 | 5358492.6888 | 5379926.6596 | 5401446.3662 | 5423052.1517 | 65513186.2983
L1.2 POPULATION / REGION TO BE QUANTIFIED |  | 2019 | 2020 | 2021 | 2022 | 2023 | 2024 | 2025 | 2026 | 2027 | 2028 | 2029 | 2030 | 2031 | 2032 | 2033 | 2034 | 2035 | 2036 | 2037 | 2038 | 2039 | 2040 | 2041 | 2042 | 2043 | 2044 | 2045 | 2046 | 2047 | 2048 | 2049 | 2050
population growth prognosis, change (%) |  |  |  |  | 0 | 0 | 0 | 0 | 0 | 0 | 0 | 0 | 0 | 0.4 | 0.4 | 0.4 | 0.4 | 0.4 | 0.4 | 0.4 | 0.4 | 0.4 | 0.4 | 0.4 | 0.4 | 0.4 | 0.4 | 0.4 | 0.4 | 0.4 | 0.4 | 0.4 | 0.4
population |  |  |  | 15000 | 15000 | 15000 | 15000 | 15000 | 15000 | 15000 | 15000 | 15000 | 15000 | 15060 | 15120.24 | 15180.721 | 15241.4438 | 15302.4096 | 15363.6193 | 15425.0737 | 15486.774 | 15548.7211 | 15610.916 | 15673.3597 | 15736.0531 | 15798.9973 | 15862.1933 | 15925.6421 | 15989.3447 | 16053.302 | 16117.5152 | 16181.9853 | 16246.7132
L1.3 GRID ELECTRICITY EMISSION FACTOR (gCO2e/kWh) |  | 2019 | 2020 | 2021 | 2022 | 2023 | 2024 | 2025 | 2026 | 2027 | 2028 | 2029 | 2030 | 2031 | 2032 | 2033 | 2034 | 2035 | 2036 | 2037 | 2038 | 2039 | 2040 | 2041 | 2042 | 2043 | 2044 | 2045 | 2046 | 2047 | 2048 | 2049 | 2050 | 26390
Expected decarbonization rate / annual change (%) |  |  | -3.5 | 0 | 0 | 0 | 0 | 0 | 0 | 0 | 0 | 0 | 0 | 0 | 0 | 0 | 0 | 0 | 0 | 0 | 0 | 0 | -3.8 | -3.8 | -3.8 | -3.8 | -3.8 | -3.8 | -3.8 | -3.8 | -3.8 | -3.8 | -3.8
Carbon intensity of grid electricity (gCO2e/kWh) |  | 364.087 | 351.3439 | 351.3439 | 351.3439 | 351.3439 | 351.3439 | 351.3439 | 351.3439 | 351.3439 | 351.3439 | 351.3439 | 351.3439 | 351.3439 | 351.3439 | 351.3439 | 351.3439 | 351.3439 | 351.3439 | 351.3439 | 351.3439 | 351.3439 | 337.9928 | 325.1491 | 312.7934 | 300.9073 | 289.4728 | 278.4729 | 267.8909 | 257.711 | 247.918 | 238.4971 | 229.4342
L2 VOLUMES OF PASSENGER TRANSPORT as scaled down from national data by number of population
this table explains the default data - no inputs
L2.1 PASSENGER TRANSPORT (billion passenger-km) | 2018 | 2019 | 2020 | 2021 | 2022 | 2023 | 2024 | 2025 | 2026 | 2027 | 2028 | 2029 | 2030 | 2031 | 2032 | 2033 | 2034 | 2035 | 2036 | 2037 | 2038 | 2039 | 2040 | 2041 | 2042 | 2043 | 2044 | 2045 | 2046 | 2047 | 2048 | 2049 | 2050
Motor coaches, buses and trolley buses | 0.031454 | 0.031674 | 0.031896 | 0.032119 | #REF! | #REF! | #REF! | #REF! | #REF! | #REF! | #REF! | #REF! | #REF! | #REF! | #REF! | #REF! | #REF! | #REF! | #REF! | #REF! | #REF! | #REF! | #REF! | #REF! | #REF! | #REF! | #REF! | #REF! | #REF! | #REF! | #REF! | #REF! | #REF!
Passenger cars | 0.17125 | 0.17262 | 0.174 | 0.17714 | #REF! | #REF! | #REF! | #REF! | #REF! | #REF! | #REF! | #REF! | #REF! | #REF! | #REF! | #REF! | #REF! | #REF! | #REF! | #REF! | #REF! | #REF! | #REF! | #REF! | #REF! | #REF! | #REF! | #REF! | #REF! | #REF! | #REF! | #REF! | #REF!
Metro, tram and light rail | 0.00094969 | 0.00095824 | 0.00096686 | 0.00097459 | 0.00098239 | 0.00099025 | 0.00099817 | 0.0010062 | 0.0010142 | 0.0010223 | 0.0010305 | 0.0010387 | 0.0010471 | 0.0010533 | 0.0010597 | 0.001066 | 0.0010724 | 0.0010788 | 0.0010853 | 0.0010918 | 0.0010984 | 0.001105 | 0.0011116 | 0.0011183 | 0.001125 | 0.0011317 | 0.0011385 | 0.0011454 | 0.0011522 | 0.0011591 | 0.0011661 | 0.0011731 | 0.0011801
Passenger trains | 0.0068336 | 0.0068951 | 0.0069571 | 0.0070128 | 0.0070689 | 0.0071254 | 0.0071824 | 0.0072399 | 0.0072978 | 0.0073562 | 0.007415 | 0.0074744 | 0.0075342 | 0.0075794 | 0.0076248 | 0.0076706 | 0.0077166 | 0.0077629 | 0.0078095 | 0.0078563 | 0.0079035 | 0.0079509 | 0.0079986 | 0.0080466 | 0.0080949 | 0.0081434 | 0.0081923 | 0.0082415 | 0.0082909 | 0.0083407 | 0.0083907 | 0.008441 | 0.0084917
Total | 0.21049 | 0.21215 | 0.21382 | 0.21724 | #REF! | #REF! | #REF! | #REF! | #REF! | #REF! | #REF! | #REF! | #REF! | #REF! | #REF! | #REF! | #REF! | #REF! | #REF! | #REF! | #REF! | #REF! | #REF! | #REF! | #REF! | #REF! | #REF! | #REF! | #REF! | #REF! | #REF! | #REF! | #REF!
L2.2 MODAL SHARES (%), based on passenger-km | 2018 | 2019 | 2020 | 2021 | 2022 | 2023 | 2024 | 2025 | 2026 | 2027 | 2028 | 2029 | 2030 | 2031 | 2032 | 2033 | 2034 | 2035 | 2036 | 2037 | 2038 | 2039 | 2040 | 2041 | 2042 | 2043 | 2044 | 2045 | 2046 | 2047 | 2048 | 2049 | 2050
Motor coaches, buses and trolley buses | 14.9433 | 14.9301 | 14.917 | 14.785 | #REF! | #REF! | #REF! | #REF! | #REF! | #REF! | #REF! | #REF! | #REF! | #REF! | #REF! | #REF! | #REF! | #REF! | #REF! | #REF! | #REF! | #REF! | #REF! | #REF! | #REF! | #REF! | #REF! | #REF! | #REF! | #REF! | #REF! | #REF! | #REF!
Passenger cars | 81.359 | 81.3681 | 81.3772 | 81.5383 | #REF! | #REF! | #REF! | #REF! | #REF! | #REF! | #REF! | #REF! | #REF! | #REF! | #REF! | #REF! | #REF! | #REF! | #REF! | #REF! | #REF! | #REF! | #REF! | #REF! | #REF! | #REF! | #REF! | #REF! | #REF! | #REF! | #REF! | #REF! | #REF!
Tram and metro | 0.45118 | 0.45168 | 0.45218 | 0.44862 | #REF! | #REF! | #REF! | #REF! | #REF! | #REF! | #REF! | #REF! | #REF! | #REF! | #REF! | #REF! | #REF! | #REF! | #REF! | #REF! | #REF! | #REF! | #REF! | #REF! | #REF! | #REF! | #REF! | #REF! | #REF! | #REF! | #REF! | #REF! | #REF!
Passenger trains | 3.2465 | 3.2501 | 3.2537 | 3.2281 | #REF! | #REF! | #REF! | #REF! | #REF! | #REF! | #REF! | #REF! | #REF! | #REF! | #REF! | #REF! | #REF! | #REF! | #REF! | #REF! | #REF! | #REF! | #REF! | #REF! | #REF! | #REF! | #REF! | #REF! | #REF! | #REF! | #REF! | #REF! | #REF!
Total | 100 | 100 | 100 | 100 | #REF! | #REF! | #REF! | #REF! | #REF! | #REF! | #REF! | #REF! | #REF! | #REF! | #REF! | #REF! | #REF! | #REF! | #REF! | #REF! | #REF! | #REF! | #REF! | #REF! | #REF! | #REF! | #REF! | #REF! | #REF! | #REF! | #REF! | #REF! | #REF!
L3 PASSENGER TRANSPORT - BUS
Conversion from person-km to vehicle-km | bar: 2021
L3.1 TRANSPORT ACTIVITY |  |  |  | 2021 | 2022 | 2023 | 2024 | 2025 | 2026 | 2027 | 2028 | 2029 | 2030 | 2031 | 2032 | 2033 | 2034 | 2035 | 2036 | 2037 | 2038 | 2039 | 2040 | 2041 | 2042 | 2043 | 2044 | 2045 | 2046 | 2047 | 2048 | 2049 | 2050
million person-km/a |  |  | cutter | 31.8647 | 32.0877 | 32.2161 | 32.4094 | 32.6038 | 32.669 | 33.1591 | 33.2585 | 33.4913 | 33.6923 | 33.7934 | 34.0975 | 34.3362 | 34.5765 | 34.6457 | 34.9229 | 35.2721 | 35.4485 | 35.4839 | 35.4839 | 35.4839 | 35.4839 | 35.4839 | 35.4839 | 35.4839 | 35.4839 | 35.4839 | 35.4839 | 35.4839 | 35.4839 |  | bus-km per capita x number of residents / 1000000 x factor
average bus occupancy |  |  | check | 12 | 12 | 12 | 12 | 12 | 12 | 12 | 12 | 12 | 12 | 12 | 12 | 12 | 12 | 12 | 12 | 12 | 12 | 12 | 12 | 12 | 12 | 12 | 12 | 12 | 12 | 12 | 12 | 12 | 12 |  | TÄMÄ ARVO ON HATUSTA VEDETTY!
million vehicle-km/a |  |  |  | 2.6554 | 2.674 | 2.6847 | 2.7008 | 2.717 | 2.7224 | 2.7633 | 2.7715 | 2.7909 | 2.8077 | 2.8161 | 2.8415 | 2.8613 | 2.8814 | 2.8871 | 2.9102 | 2.9393 | 2.954 | 2.957 | 2.957 | 2.957 | 2.957 | 2.957 | 2.957 | 2.957 | 2.957 | 2.957 | 2.957 | 2.957 | 2.957
L3.2 SHARE OF ELECTRICITY IN ROAD TRANSPORT |  |  |  | 2021 | 2022 | 2023 | 2024 | 2025 | 2026 | 2027 | 2028 | 2029 | 2030 | 2031 | 2032 | 2033 | 2034 | 2035 | 2036 | 2037 | 2038 | 2039 | 2040 | 2041 | 2042 | 2043 | 2044 | 2045 | 2046 | 2047 | 2048 | 2049 | 2050
expected share of electric vehicles (%) |  |  |  | 0.22 | 0.24 | 0.26 | 0.28 | 0.3 | 0.38 | 0.46 | 0.54 | 0.62 | 0.7 | 0.76 | 0.82 | 0.88 | 0.94 | 1 | 1.06 | 1.12 | 1.18 | 1.24 | 1.3 | 1.36 | 1.42 | 1.48 | 1.54 | 1.6 | 1.66 | 1.72 | 1.78 | 1.84 | 1.9
L3.3 AVERAGE EMISSION FACTOR FOR BUSES (kgCO2/vehicle-km) |  |  |  | 2021: share (%)
Fuel type description | AVERAGE | ROAD | STREET | 2021 | 2022 | 2023 | 2024 | 2025 | 2026 | 2027 | 2028 | 2029 | 2030 | 2031 | 2032 | 2033 | 2034 | 2035 | 2036 | 2037 | 2038 | 2039 | 2040 | 2041 | 2042 | 2043 | 2044 | 2045 | 2046 | 2047 | 2048 | 2049 | 2050
Scope 1 | gCO2e/vkm | gCO2e/vkm | gCO2e/vkm
Petroleum products | 368 | 261.916 | 433.0192 | 0.1 | 0.1 | 0.1 | 0.1 | 0.1 | 0.1 | 0.1 | 0.1 | 0.1 | 0.1 | 0.1 | 0.1 | 0.1 | 0.1 | 0.1 | 0.1 | 0.1 | 0.1 | 0.1 | 0.1 | 0.1 | 0.1 | 0.1 | 0.1 | 0.1 | 0.1 | 0.1 | 0.1 | 0.1 | 0.1
Liquefied Petroleum Gas (LPG) | 400 | 284.6913 | 470.6731 | 0 | 0 | 0 | 0 | 0 | 0 | 0 | 0 | 0 | 0 | 0 | 0 | 0 | 0 | 0 | 0 | 0 | 0 | 0 | 0 | 0 | 0 | 0 | 0 | 0 | 0 | 0 | 0 | 0 | 0
Diesel | 368.3 | 262.1295 | 433.3722 | 99.68 | 99.66 | 99.64 | 99.62 | 99.6 | 99.52 | 99.44 | 99.36 | 99.28 | 99.2 | 99.14 | 99.08 | 99.02 | 98.96 | 98.9 | 98.84 | 98.78 | 98.72 | 98.66 | 98.6 | 98.54 | 98.48 | 98.42 | 98.36 | 98.3 | 98.24 | 98.18 | 98.12 | 98.06 | 98
Natural Gas (CNG) | 551.6 | 392.5893 | 649.0582 | 0 | 0 | 0 | 0 | 0 | 0 | 0 | 0 | 0 | 0 | 0 | 0 | 0 | 0 | 0 | 0 | 0 | 0 | 0 | 0 | 0 | 0 | 0 | 0 | 0 | 0 | 0 | 0 | 0 | 0
Scope 2 | kWh/km | kWh/km | kWh/km
Electricity | 0.928 | 0.96717 | 0.82209 | 0.22 | 0.24 | 0.26 | 0.28 | 0.3 | 0.38 | 0.46 | 0.54 | 0.62 | 0.7 | 0.76 | 0.82 | 0.88 | 0.94 | 1 | 1.06 | 1.12 | 1.18 | 1.24 | 1.3 | 1.36 | 1.42 | 1.48 | 1.54 | 1.6 | 1.66 | 1.72 | 1.78 | 1.84 | 1.9
average kgCO2e/vehicle-km |  |  |  | 367.4902 | 367.4166 | 367.343 | 367.2694 | 367.1958 | 366.9014 | 366.607 | 366.3126 | 366.0183 | 365.7239 | 365.5031 | 365.2823 | 365.0615 | 364.8407 | 364.62 | 364.3992 | 364.1784 | 363.9576 | 363.7368 | 363.5159 | 363.2949 | 363.074 | 362.853 | 362.632 | 362.411 | 362.19 | 361.9691 | 361.7481 | 361.5271 | 361.306
road, kgCO2e/vehicle-km |  |  |  | 261.5534 | 261.501 | 261.4487 | 261.3963 | 261.3439 | 261.1345 | 260.9251 | 260.7156 | 260.5062 | 260.2968 | 260.1397 | 259.9826 | 259.8256 | 259.6685 | 259.5114 | 259.3543 | 259.1973 | 259.0402 | 258.8831 | 258.7259 | 258.5686 | 258.4114 | 258.2541 | 258.0968 | 257.9395 | 257.7823 | 257.625 | 257.4677 | 257.3104 | 257.1531
street, kgCO2e/vehicle-km |  |  |  | 432.4191 | 432.3325 | 432.2459 | 432.1592 | 432.0726 | 431.7262 | 431.3797 | 431.0332 | 430.6868 | 430.3403 | 430.0804 | 429.8206 | 429.5607 | 429.3009 | 429.041 | 428.7812 | 428.5213 | 428.2615 | 428.0016 | 427.7416 | 427.4816 | 427.2216 | 426.9616 | 426.7016 | 426.4416 | 426.1816 | 425.9215 | 425.6615 | 425.4014 | 425.1414
transport activity
L3.4 DRIVING PROFILE | breakdown | driving profile (%) |  | share (%) 2021: kgCO2e/vehicle-km
area type | (million v-km) | ROAD | STREET | 2021 | 2022 | 2023 | 2024 | 2025 | 2026 | 2027 | 2028 | 2029 | 2030 | 2031 | 2032 | 2033 | 2034 | 2035 | 2036 | 2037 | 2038 | 2039 | 2040 | 2041 | 2042 | 2043 | 2044 | 2045 | 2046 | 2047 | 2048 | 2049 | 2050
CITY | 2655.3883 | 0 | 100 | 432.4191 | 432.3325 | 432.2459 | 432.1592 | 432.0726 | 431.7262 | 431.3797 | 431.0332 | 430.6868 | 430.3403 | 430.0804 | 429.8206 | 429.5607 | 429.3009 | 429.041 | 428.7812 | 428.5213 | 428.2615 | 428.0016 | 427.7416 | 427.4816 | 427.2216 | 426.9616 | 426.7016 | 426.4416 | 426.1816 | 425.9215 | 425.6615 | 425.4014 | 425.1414
TOWN | 0 | 20 | 80 | 398.2459 | 398.1662 | 398.0864 | 398.0067 | 397.9269 | 397.6078 | 397.2888 | 396.9697 | 396.6506 | 396.3316 | 396.0923 | 395.853 | 395.6137 | 395.3744 | 395.1351 | 394.8958 | 394.6565 | 394.4172 | 394.1779 | 393.9385 | 393.699 | 393.4596 | 393.2201 | 392.9807 | 392.7412 | 392.5017 | 392.2622 | 392.0227 | 391.7832 | 391.5437
SUBURBAN | 0 | 70 | 30 | 312.8131 | 312.7505 | 312.6878 | 312.6252 | 312.5625 | 312.312 | 312.0615 | 311.8109 | 311.5604 | 311.3098 | 311.1219 | 310.934 | 310.7461 | 310.5582 | 310.3703 | 310.1824 | 309.9945 | 309.8066 | 309.6187 | 309.4306 | 309.2425 | 309.0544 | 308.8664 | 308.6783 | 308.4902 | 308.302 | 308.1139 | 307.9258 | 307.7377 | 307.5496
RURAL | 0 | 100 | 0 | 261.5534 | 261.501 | 261.4487 | 261.3963 | 261.3439 | 261.1345 | 260.9251 | 260.7156 | 260.5062 | 260.2968 | 260.1397 | 259.9826 | 259.8256 | 259.6685 | 259.5114 | 259.3543 | 259.1973 | 259.0402 | 258.8831 | 258.7259 | 258.5686 | 258.4114 | 258.2541 | 258.0968 | 257.9395 | 257.7823 | 257.625 | 257.4677 | 257.3104 | 257.1531
average CO2e emission factor for the whole area |  |  |  | 432.4191 | 432.3325 | 432.2459 | 432.1592 | 432.0726 | 431.7262 | 431.3797 | 431.0332 | 430.6868 | 430.3403 | 430.0804 | 429.8206 | 429.5607 | 429.3009 | 429.041 | 428.7812 | 428.5213 | 428.2615 | 428.0016 | 427.7416 | 427.4816 | 427.2216 | 426.9616 | 426.7016 | 426.4416 | 426.1816 | 425.9215 | 425.6615 | 425.4014 | 425.1414
transport activity total | 2655.3883
L3.5 BUS TRANSPORT EMISSIONS / BASELINE SCENARIO |  |  |  | 2021 | 2022 | 2023 | 2024 | 2025 | 2026 | 2027 | 2028 | 2029 | 2030 | 2031 | 2032 | 2033 | 2034 | 2035 | 2036 | 2037 | 2038 | 2039 | 2040 | 2041 | 2042 | 2043 | 2044 | 2045 | 2046 | 2047 | 2048 | 2049 | 2050
CO2e emission factor | gCO2e/vehicle-km |  |  | 432.4191 | 432.3325 | 432.2459 | 432.1592 | 432.0726 | 431.7262 | 431.3797 | 431.0332 | 430.6868 | 430.3403 | 430.0804 | 429.8206 | 429.5607 | 429.3009 | 429.041 | 428.7812 | 428.5213 | 428.2615 | 428.0016 | 427.7416 | 427.4816 | 427.2216 | 426.9616 | 426.7016 | 426.4416 | 426.1816 | 425.9215 | 425.6615 | 425.4014 | 425.1414
transport activity | million vehicle-km/a |  |  | 2.6554 | 2.674 | 2.6847 | 2.7008 | 2.717 | 2.7224 | 2.7633 | 2.7715 | 2.7909 | 2.8077 | 2.8161 | 2.8415 | 2.8613 | 2.8814 | 2.8871 | 2.9102 | 2.9393 | 2.954 | 2.957 | 2.957 | 2.957 | 2.957 | 2.957 | 2.957 | 2.957 | 2.957 | 2.957 | 2.957 | 2.957 | 2.957
baseline bus CO2e emissions | tn CO2e/a |  |  | 1148.2406 | 1156.0467 | 1160.4383 | 1167.167 | 1173.9347 | 1175.3393 | 1192.012 | 1194.6278 | 1202.0232 | 1208.2626 | 1211.1556 | 1221.3177 | 1229.1234 | 1236.9785 | 1238.7022 | 1247.8556 | 1259.5704 | 1265.1007 | 1265.5974 | 1264.8286 | 1264.0598 | 1263.2909 | 1262.5221 | 1261.7532 | 1260.9843 | 1260.2154 | 1259.4465 | 1258.6775 | 1257.9086 | 1257.1396
L4 PASSENGER TRANSPORT - PASSENGER CARS
L4.1 TRANSPORT ACTIVITY | bar: 2021
Conversion from person-km to vehicle-km |  |  |  | 2021 | 2022 | 2023 | 2024 | 2025 | 2026 | 2027 | 2028 | 2029 | 2030 | 2031 | 2032 | 2033 | 2034 | 2035 | 2036 | 2037 | 2038 | 2039 | 2040 | 2041 | 2042 | 2043 | 2044 | 2045 | 2046 | 2047 | 2048 | 2049 | 2050
million person-km/a |  |  | cutter | 134.5506 | 136.9725 | 139.438 | 141.9479 | 144.503 | 147.104 | 149.7519 | 152.4475 | 155.1915 | 157.985 | 160.8287 | 163.7236 | 166.6706 | 169.6707 | 172.7248 | 175.8338 | 178.9988 | 182.2208 | 185.5008 | 188.8398 | 192.2389 | 195.6992 | 199.2218 | 202.8078 | 206.4583 | 210.1746 | 213.9577 | 217.809 | 221.7295 | 225.7206
average car occupancy |  |  |  | 1.5 | 1.5 | 1.5 | 1.5 | 1.5 | 1.5 | 1.5 | 1.5 | 1.5 | 1.5 | 1.5 | 1.5 | 1.5 | 1.5 | 1.5 | 1.5 | 1.5 | 1.5 | 1.5 | 1.5 | 1.5 | 1.5 | 1.5 | 1.5 | 1.5 | 1.5 | 1.5 | 1.5 | 1.5 | 1.5
million vehicle-km |  |  |  | 89.7004 | 91.315 | 92.9587 | 94.632 | 96.3353 | 98.0694 | 99.8346 | 101.6316 | 103.461 | 105.3233 | 107.2191 | 109.1491 | 111.1137 | 113.1138 | 115.1498 | 117.2225 | 119.3325 | 121.4805 | 123.6672 | 125.8932 | 128.1593 | 130.4661 | 132.8145 | 135.2052 | 137.6389 | 140.1164 | 142.6385 | 145.206 | 147.8197 | 150.4804
L 4.2 PASSENGER CARS BY ENGINE TYPE (kgCO2/vehicle-km) |  |  |  | 1 2021: share of fuels (%)
Fuel type description | AVERAGE | ROAD | STREET | 2021 | 2022 | 2023 | 2024 | 2025 | 2026 | 2027 | 2028 | 2029 | 2030 | 2031 | 2032 | 2033 | 2034 | 2035 | 2036 | 2037 | 2038 | 2039 | 2040 | 2041 | 2042 | 2043 | 2044 | 2045 | 2046 | 2047 | 2048 | 2049 | 2050
Scope 1 | gCO2e/vkm | gCO2e/vkm | gCO2e/vkm
Liquefied Petroleum Gas LPG | 198.28 | 175.0812 | 261.1348 | 0 | 0 | 0 | 0 | 0 | 0 | 0 | 0 | 0 | 0 | 0 | 0 | 0 | 0 | 0 | 0 | 0 | 0 | 0 | 0 | 0 | 0 | 0 | 0 | 0 | 0 | 0 | 0 | 0 | 0
Natural Gas CNG | 176.24 | 60.4 | 96.5 | 0 | 0 | 0 | 0 | 0 | 0 | 0 | 0 | 0 | 0 | 0 | 0 | 0 | 0 | 0 | 0 | 0 | 0 | 0 | 0 | 0 | 0 | 0 | 0 | 0 | 0 | 0 | 0 | 0 | 0
Alternative Energy / biomethane NGV | 48 | 42.384 | 63.216 | 3.1069 | 3.1069 | 3.1069 | 3.1069 | 3.1069 | 3.1069 | 3.1069 | 3.1069 | 3.1069 | 3.1069 | 3.1069 | 3.1069 | 3.1069 | 3.1069 | 3.1069 | 3.1069 | 3.1069 | 3.1069 | 3.1069 | 3.1069 | 3.1069 | 3.1069 | 3.1069 | 3.1069 | 3.1069 | 3.1069 | 3.1069 | 3.1069 | 3.1069 | 3.1069
Petrol, according to country selection | 164.5888 | 145.3319 | 216.7635 | 38.1019 | 38.1382 | 38.1301 | 38.1219 | 38.1138 | 38.1138 | 38.1138 | 38.1138 | 38.1138 | 38.1138 | 38.1138 | 38.1138 | 38.1138 | 38.1138 | 38.1138 | 38.1138 | 38.1138 | 38.1138 | 38.1138 | 38.1138 | 38.1138 | 38.1138 | 38.1138 | 38.1138 | 38.1138 | 38.1138 | 38.1138 | 38.1138 | 38.1138 | 38.1138
Hybrid electric-petrol | 119.52 | 105.5362 | 157.4078 | 0 | 0 | 0 | 0 | 0 | 0 | 0 | 0 | 0 | 0 | 0 | 0 | 0 | 0 | 0 | 0 | 0 | 0 | 0 | 0 | 0 | 0 | 0 | 0 | 0 | 0 | 0 | 0 | 0 | 0
Plug-in hybrid petrol-electric PHEV | 0 | 0 | 0 | 0 | 0 | 0 | 0 | 0 | 0 | 0 | 0 | 0 | 0 | 0 | 0 | 0 | 0 | 0 | 0 | 0 | 0 | 0 | 0 | 0 | 0 | 0 | 0 | 0 | 0 | 0 | 0 | 0 | 0
Diesel, according to country selection | 172.4144 | 148.1039 | 238.2766 | 55.6843 | 55.7374 | 55.7255 | 55.7136 | 55.7017 | 55.7017 | 55.7017 | 55.7017 | 55.7017 | 55.7017 | 55.7017 | 55.7017 | 55.7017 | 55.7017 | 55.7017 | 55.7017 | 55.7017 | 55.7017 | 55.7017 | 55.7017 | 55.7017 | 55.7017 | 55.7017 | 55.7017 | 55.7017 | 55.7017 | 55.7017 | 55.7017 | 55.7017 | 55.7017
Hybrid diesel-electric | 119.52 | 102.6677 | 165.1766 | 0 | 0 | 0 | 0 | 0 | 0 | 0 | 0 | 0 | 0 | 0 | 0 | 0 | 0 | 0 | 0 | 0 | 0 | 0 | 0 | 0 | 0 | 0 | 0 | 0 | 0 | 0 | 0 | 0 | 0
Plug-in hybrid diesel-electric PHEV | 0 | 0 | 0 | 0 | 0 | 0 | 0 | 0 | 0 | 0 | 0 | 0 | 0 | 0 | 0 | 0 | 0 | 0 | 0 | 0 | 0 | 0 | 0 | 0 | 0 | 0 | 0 | 0 | 0 | 0 | 0 | 0 | 0
Hydrogen and fuel cells | 0 | 0 | 0 | 0 | 0 | 0 | 0 | 0 | 0 | 0 | 0 | 0 | 0 | 0 | 0 | 0 | 0 | 0 | 0 | 0 | 0 | 0 | 0 | 0 | 0 | 0 | 0 | 0 | 0 | 0 | 0 | 0 | 0
Bioethanol | 5 | 4.415 | 6.585 | 0 | 0 | 0 | 0 | 0 | 0 | 0 | 0 | 0 | 0 | 0 | 0 | 0 | 0 | 0 | 0 | 0 | 0 | 0 | 0 | 0 | 0 | 0 | 0 | 0 | 0 | 0 | 0 | 0 | 0
Bio-diesel | 1 | 0.883 | 1.317 | 0 | 0 | 0 | 0 | 0 | 0 | 0 | 0 | 0 | 0 | 0 | 0 | 0 | 0 | 0 | 0 | 0 | 0 | 0 | 0 | 0 | 0 | 0 | 0 | 0 | 0 | 0 | 0 | 0 | 0
Bi-fuel | 30 | 27 | 38 | 0 | 0 | 0 | 0 | 0 | 0 | 0 | 0 | 0 | 0 | 0 | 0 | 0 | 0 | 0 | 0 | 0 | 0 | 0 | 0 | 0 | 0 | 0 | 0 | 0 | 0 | 0 | 0 | 0 | 0
Other (unknown) | 171.48 | 151.4168 | 225.8392 | 2.7375 | 2.7375 | 2.7375 | 2.7375 | 2.7375 | 2.7375 | 2.7375 | 2.7375 | 2.7375 | 2.7375 | 2.7375 | 2.7375 | 2.7375 | 2.7375 | 2.7375 | 2.7375 | 2.7375 | 2.7375 | 2.7375 | 2.7375 | 2.7375 | 2.7375 | 2.7375 | 2.7375 | 2.7375 | 2.7375 | 2.7375 | 2.7375 | 2.7375 | 2.7375
Scope 2 | kWh/km | kWh/km | kWh/km
Plug-in hybrid petrol-electric PHEV | 0.2307 | 0.24044 | 0.20437 | 0.02 | 0.04 | 0.06 | 0.08 | 0.1 | 0.1 | 0.1 | 0.1 | 0.1 | 0.1 | 0.1 | 0.1 | 0.1 | 0.1 | 0.1 | 0.1 | 0.1 | 0.1 | 0.1 | 0.1 | 0.1 | 0.1 | 0.1 | 0.1 | 0.1 | 0.1 | 0.1 | 0.1 | 0.1 | 0.1
Plug-in hybrid diesel-electric PHEV | 0.2353 | 0.24523 | 0.20845 | 0 | 0.02 | 0.02 | 0.02 | 0.02 | 0.02 | 0.02 | 0.02 | 0.02 | 0.02 | 0.02 | 0.02 | 0.02 | 0.02 | 0.02 | 0.02 | 0.02 | 0.02 | 0.02 | 0.02 | 0.02 | 0.02 | 0.02 | 0.02 | 0.02 | 0.02 | 0.02 | 0.02 | 0.02 | 0.02
Electricity BEV | 0.2272 | 0.23679 | 0.20127 | 0.2 | 0.22 | 0.22 | 0.22 | 0.22 | 0.22 | 0.22 | 0.22 | 0.22 | 0.22 | 0.22 | 0.22 | 0.22 | 0.22 | 0.22 | 0.22 | 0.22 | 0.22 | 0.22 | 0.22 | 0.22 | 0.22 | 0.22 | 0.22 | 0.22 | 0.22 | 0.22 | 0.22 | 0.22 | 0.22
average gCO2e/vehicle-km |  |  |  | 164.9049 | 165.0563 | 165.0224 | 164.9886 | 164.9548 | 164.9548 | 164.9548 | 164.9548 | 164.9548 | 164.9548 | 164.9548 | 164.9548 | 164.9548 | 164.9548 | 164.9548 | 164.9548 | 164.9548 | 164.9548 | 164.9548 | 164.9548 | 164.9548 | 164.9547 | 164.9547 | 164.9547 | 164.9547 | 164.9547 | 164.9547 | 164.9547 | 164.9547 | 164.9547
road, gCO2e/vehicle-km |  |  |  | 143.3069 | 143.4383 | 143.409 | 143.3796 | 143.3502 | 143.3502 | 143.3502 | 143.3502 | 143.3502 | 143.3502 | 143.3502 | 143.3502 | 143.3502 | 143.3502 | 143.3502 | 143.3502 | 143.3502 | 143.3502 | 143.3502 | 143.3502 | 143.3502 | 143.3502 | 143.3502 | 143.3502 | 143.3501 | 143.3501 | 143.3501 | 143.3501 | 143.3501 | 143.3501
street, gCO2e/vehicle-km |  |  |  | 223.4202 | 223.6255 | 223.5796 | 223.5337 | 223.4878 | 223.4878 | 223.4878 | 223.4878 | 223.4878 | 223.4878 | 223.4878 | 223.4878 | 223.4878 | 223.4878 | 223.4878 | 223.4878 | 223.4878 | 223.4878 | 223.4878 | 223.4878 | 223.4878 | 223.4877 | 223.4877 | 223.4877 | 223.4877 | 223.4877 | 223.4877 | 223.4877 | 223.4877 | 223.4877
| transport activity |  |  | share of fuels (%) 2021: 0.22; share of fuels (%) 2022: 0.28; share of fuels (%) 2023: 0.3; share of fuels (%) 2024: 0.32; share of fuels (%) 2025: 0.34
L4.3 DRIVING PROFILE | breakdown | driving profile (%) |  | share of fuels (%) 2021: gCO2e/vehicle-km
area type | (million v-km) | ROAD | STREET | 2021 | 2022 | 2023 | 2024 | 2025 | 2026 | 2027 | 2028 | 2029 | 2030 | 2031 | 2032 | 2033 | 2034 | 2035 | 2036 | 2037 | 2038 | 2039 | 2040 | 2041 | 2042 | 2043 | 2044 | 2045 | 2046 | 2047 | 2048 | 2049 | 2050
CITY | 89.7004 | 0 | 100 | 223.4202 | 223.6255 | 223.5796 | 223.5337 | 223.4878 | 223.4878 | 223.4878 | 223.4878 | 223.4878 | 223.4878 | 223.4878 | 223.4878 | 223.4878 | 223.4878 | 223.4878 | 223.4878 | 223.4878 | 223.4878 | 223.4878 | 223.4878 | 223.4878 | 223.4877 | 223.4877 | 223.4877 | 223.4877 | 223.4877 | 223.4877 | 223.4877 | 223.4877 | 223.4877
TOWN | 0 | 20 | 80 | 207.3976 | 207.588 | 207.5454 | 207.5029 | 207.4603 | 207.4603 | 207.4603 | 207.4603 | 207.4603 | 207.4603 | 207.4603 | 207.4603 | 207.4603 | 207.4603 | 207.4603 | 207.4603 | 207.4603 | 207.4603 | 207.4603 | 207.4603 | 207.4602 | 207.4602 | 207.4602 | 207.4602 | 207.4602 | 207.4602 | 207.4602 | 207.4602 | 207.4602 | 207.4602
SUBURBAN | 0 | 70 | 30 | 167.3409 | 167.4945 | 167.4601 | 167.4258 | 167.3915 | 167.3915 | 167.3915 | 167.3915 | 167.3915 | 167.3915 | 167.3915 | 167.3915 | 167.3915 | 167.3915 | 167.3915 | 167.3915 | 167.3915 | 167.3915 | 167.3915 | 167.3915 | 167.3915 | 167.3914 | 167.3914 | 167.3914 | 167.3914 | 167.3914 | 167.3914 | 167.3914 | 167.3914 | 167.3914
RURAL | 0 | 100 | 0 | 143.3069 | 143.4383 | 143.409 | 143.3796 | 143.3502 | 143.3502 | 143.3502 | 143.3502 | 143.3502 | 143.3502 | 143.3502 | 143.3502 | 143.3502 | 143.3502 | 143.3502 | 143.3502 | 143.3502 | 143.3502 | 143.3502 | 143.3502 | 143.3502 | 143.3502 | 143.3502 | 143.3502 | 143.3501 | 143.3501 | 143.3501 | 143.3501 | 143.3501 | 143.3501
average CO2e emission factor for the whole area |  | gCO2e/vehicle-km |  | 223.4202 | 223.6255 | 223.5796 | 223.5337 | 223.4878 | 223.4878 | 223.4878 | 223.4878 | 223.4878 | 223.4878 | 223.4878 | 223.4878 | 223.4878 | 223.4878 | 223.4878 | 223.4878 | 223.4878 | 223.4878 | 223.4878 | 223.4878 | 223.4878 | 223.4877 | 223.4877 | 223.4877 | 223.4877 | 223.4877 | 223.4877 | 223.4877 | 223.4877 | 223.4877
transport activity total (million vehicle-km) | 89.7004
L 4.4 PASSENGER CAR EMISSIONS / BASELINE SCENARIO |  |  |  | 2021 | 2022 | 2023 | 2024 | 2025 | 2026 | 2027 | 2028 | 2029 | 2030 | 2031 | 2032 | 2033 | 2034 | 2035 | 2036 | 2037 | 2038 | 2039 | 2040 | 2041 | 2042 | 2043 | 2044 | 2045 | 2046 | 2047 | 2048 | 2049 | 2050
CO2e emission factor | gCO2e/vehicle-km |  |  | 223.4202 | 223.6255 | 223.5796 | 223.5337 | 223.4878 | 223.4878 | 223.4878 | 223.4878 | 223.4878 | 223.4878 | 223.4878 | 223.4878 | 223.4878 | 223.4878 | 223.4878 | 223.4878 | 223.4878 | 223.4878 | 223.4878 | 223.4878 | 223.4878 | 223.4877 | 223.4877 | 223.4877 | 223.4877 | 223.4877 | 223.4877 | 223.4877 | 223.4877 | 223.4877
transport activity | million vehicle-km/a |  |  | 89.7004 | 91.315 | 92.9587 | 94.632 | 96.3353 | 98.0694 | 99.8346 | 101.6316 | 103.461 | 105.3233 | 107.2191 | 109.1491 | 111.1137 | 113.1138 | 115.1498 | 117.2225 | 119.3325 | 121.4805 | 123.6672 | 125.8932 | 128.1593 | 130.4661 | 132.8145 | 135.2052 | 137.6389 | 140.1164 | 142.6385 | 145.206 | 147.8197 | 150.4804
baseline passenger car CO2e emissions | tn CO2e/a |  |  | 20040.8877 | 20420.3641 | 20783.6645 | 21153.4275 | 21529.7681 | 21917.304 | 22311.8154 | 22713.4281 | 23122.2698 | 23538.4707 | 23962.1631 | 24393.4821 | 24832.5648 | 25279.5509 | 25734.5828 | 26197.8053 | 26669.3658 | 27149.4144 | 27638.1039 | 28135.5886 | 28642.028 | 29157.5834 | 29682.4188 | 30216.7013 | 30760.6009 | 31314.2907 | 31877.9469 | 32451.749 | 33035.8795 | 33630.5244
L5 PASSENGER TRANSPORT - METROS AND TRAMS
|  |  | 0.18 kWh/pkm | 2021: All trams and metros are expected to run on grid electricity. The default emission factor is for the national grid electricity.
L5.1 EMISSION FACTORS (kgCO2/vehicle-km) |  | grid loss (%) | kWh/vkm | 2021 | 2022 | 2023 | 2024 | 2025 | 2026 | 2027 | 2028 | 2029 | 2030 | 2031 | 2032 | 2033 | 2034 | 2035 | 2036 | 2037 | 2038 | 2039 | 2040 | 2041 | 2042 | 2043 | 2044 | 2045 | 2046 | 2047 | 2048 | 2049 | 2050
metro, grid electricity |  | 17 | 5 | 2.0554 | 2.0554 | 2.0554 | 2.0554 | 2.0554 | 2.0554 | 2.0554 | 2.0554 | 2.0554 | 2.0554 | 2.0554 | 2.0554 | 2.0554 | 2.0554 | 2.0554 | 2.0554 | 2.0554 | 2.0554 | 2.0554 | 1.9773 | 1.9021 | 1.8298 | 1.7603 | 1.6934 | 1.6291 | 1.5672 | 1.5076 | 1.4503 | 1.3952 | 1.3422
tram, grid electricity |  | 17 | 5 | 2.0554 | 2.0554 | 2.0554 | 2.0554 | 2.0554 | 2.0554 | 2.0554 | 2.0554 | 2.0554 | 2.0554 | 2.0554 | 2.0554 | 2.0554 | 2.0554 | 2.0554 | 2.0554 | 2.0554 | 2.0554 | 2.0554 | 1.9773 | 1.9021 | 1.8298 | 1.7603 | 1.6934 | 1.6291 | 1.5672 | 1.5076 | 1.4503 | 1.3952 | 1.3422
0.24 kWh/hkm
L5.2 TOTAL TRANSPORT ACTIVITY PER COUNTRY
prognosis of metro and tram transport activity countrywide |  |  |  | 2021 | 2022 | 2023 | 2024 | 2025 | 2026 | 2027 | 2028 | 2029 | 2030 | 2031 | 2032 | 2033 | 2034 | 2035 | 2036 | 2037 | 2038 | 2039 | 2040 | 2041 | 2042 | 2043 | 2044 | 2045 | 2046 | 2047 | 2048 | 2049 | 2050
metros, million vehicle-km / a |  |  |  | 0 | 0 | 0 | 0 | 0 | 0 | 0 | 0 | 0 | 0 | 0 | 0 | 0 | 0 | 0 | 0 | 0 | 0 | 0 | 0 | 0 | 0 | 0 | 0 | 0 | 0 | 0 | 0 | 0 | 0
trams, million vehicle-km / a |  |  |  | 4.3208 | 4.3553 | 4.3902 | 4.4253 | 4.4607 | 4.4964 | 4.5323 | 4.5686 | 4.6052 | 4.642 | 4.6698 | 4.6979 | 4.7261 | 4.7544 | 4.7829 | 4.8116 | 4.8405 | 4.8695 | 4.8988 | 4.9282 | 4.9577 | 4.9875 | 5.0174 | 5.0475 | 5.0778 | 5.1083 | 5.1389 | 5.1697 | 5.2008 | 5.232
|  | share of transport |  | 2021: million vehicle-km/a
L5.3 BREAKDOWN OF VEHICLE-KM PER METRO SYSTEM |  | included (user input) |  | 2021 | 2022 | 2023 | 2024 | 2025 | 2026 | 2027 | 2028 | 2029 | 2030 | 2031 | 2032 | 2033 | 2034 | 2035 | 2036 | 2037 | 2038 | 2039 | 2040 | 2041 | 2042 | 2043 | 2044 | 2045 | 2046 | 2047 | 2048 | 2049 | 2050
no metro |  | 0 |  | 0 | 0 | 0 | 0 | 0 | 0 | 0 | 0 | 0 | 0 | 0 | 0 | 0 | 0 | 0 | 0 | 0 | 0 | 0 | 0 | 0 | 0 | 0 | 0 | 0 | 0 | 0 | 0 | 0 | 0
- |  | 0 |  | 0 | 0 | 0 | 0 | 0 | 0 | 0 | 0 | 0 | 0 | 0 | 0 | 0 | 0 | 0 | 0 | 0 | 0 | 0 | 0 | 0 | 0 | 0 | 0 | 0 | 0 | 0 | 0 | 0 | 0
- |  | 0 |  | 0 | 0 | 0 | 0 | 0 | 0 | 0 | 0 | 0 | 0 | 0 | 0 | 0 | 0 | 0 | 0 | 0 | 0 | 0 | 0 | 0 | 0 | 0 | 0 | 0 | 0 | 0 | 0 | 0 | 0
- |  | 0 |  | 0 | 0 | 0 | 0 | 0 | 0 | 0 | 0 | 0 | 0 | 0 | 0 | 0 | 0 | 0 | 0 | 0 | 0 | 0 | 0 | 0 | 0 | 0 | 0 | 0 | 0 | 0 | 0 | 0 | 0
- |  | 0 |  | 0 | 0 | 0 | 0 | 0 | 0 | 0 | 0 | 0 | 0 | 0 | 0 | 0 | 0 | 0 | 0 | 0 | 0 | 0 | 0 | 0 | 0 | 0 | 0 | 0 | 0 | 0 | 0 | 0 | 0
- |  | 0 |  | 0 | 0 | 0 | 0 | 0 | 0 | 0 | 0 | 0 | 0 | 0 | 0 | 0 | 0 | 0 | 0 | 0 | 0 | 0 | 0 | 0 | 0 | 0 | 0 | 0 | 0 | 0 | 0 | 0 | 0
- |  | 0 |  | 0 | 0 | 0 | 0 | 0 | 0 | 0 | 0 | 0 | 0 | 0 | 0 | 0 | 0 | 0 | 0 | 0 | 0 | 0 | 0 | 0 | 0 | 0 | 0 | 0 | 0 | 0 | 0 | 0 | 0
metros in total, million vehicle-km/a |  |  |  | 0 | 0 | 0 | 0 | 0 | 0 | 0 | 0 | 0 | 0 | 0 | 0 | 0 | 0 | 0 | 0 | 0 | 0 | 0 | 0 | 0 | 0 | 0 | 0 | 0 | 0 | 0 | 0 | 0 | 0
L 5.4 METRO EMISSIONS / BASELINE SCENARIO |  |  |  | 2021 | 2022 | 2023 | 2024 | 2025 | 2026 | 2027 | 2028 | 2029 | 2030 | 2031 | 2032 | 2033 | 2034 | 2035 | 2036 | 2037 | 2038 | 2039 | 2040 | 2041 | 2042 | 2043 | 2044 | 2045 | 2046 | 2047 | 2048 | 2049 | 2050
CO2e emission factor | kgCO2e/vehicle-km |  |  | 2.0554 | 2.0554 | 2.0554 | 2.0554 | 2.0554 | 2.0554 | 2.0554 | 2.0554 | 2.0554 | 2.0554 | 2.0554 | 2.0554 | 2.0554 | 2.0554 | 2.0554 | 2.0554 | 2.0554 | 2.0554 | 2.0554 | 1.9773 | 1.9021 | 1.8298 | 1.7603 | 1.6934 | 1.6291 | 1.5672 | 1.5076 | 1.4503 | 1.3952 | 1.3422
transport activity | million vehicle-km/a |  |  | 0 | 0 | 0 | 0 | 0 | 0 | 0 | 0 | 0 | 0 | 0 | 0 | 0 | 0 | 0 | 0 | 0 | 0 | 0 | 0 | 0 | 0 | 0 | 0 | 0 | 0 | 0 | 0 | 0 | 0
baseline metro CO2e emissions | 1000 tn CO2e/a |  |  | 0 | 0 | 0 | 0 | 0 | 0 | 0 | 0 | 0 | 0 | 0 | 0 | 0 | 0 | 0 | 0 | 0 | 0 | 0 | 0 | 0 | 0 | 0 | 0 | 0 | 0 | 0 | 0 | 0 | 0
|  | share of transport |  | 2021: million vehicle-km/a
L.5.5 TRAMS / TRANSPORT ACTIVITY |  | included (user input) |  | 2021 | 2022 | 2023 | 2024 | 2025 | 2026 | 2027 | 2028 | 2029 | 2030 | 2031 | 2032 | 2033 | 2034 | 2035 | 2036 | 2037 | 2038 | 2039 | 2040 | 2041 | 2042 | 2043 | 2044 | 2045 | 2046 | 2047 | 2048 | 2049 | 2050
Dublin |  | 0 |  | 0 | 0 | 0 | 0 | 0 | 0 | 0 | 0 | 0 | 0 | 0 | 0 | 0 | 0 | 0 | 0 | 0 | 0 | 0 | 0 | 0 | 0 | 0 | 0 | 0 | 0 | 0 | 0 | 0 | 0
- |  | 0 |  | 0 | 0 | 0 | 0 | 0 | 0 | 0 | 0 | 0 | 0 | 0 | 0 | 0 | 0 | 0 | 0 | 0 | 0 | 0 | 0 | 0 | 0 | 0 | 0 | 0 | 0 | 0 | 0 | 0 | 0
- |  | 0 |  | 0 | 0 | 0 | 0 | 0 | 0 | 0 | 0 | 0 | 0 | 0 | 0 | 0 | 0 | 0 | 0 | 0 | 0 | 0 | 0 | 0 | 0 | 0 | 0 | 0 | 0 | 0 | 0 | 0 | 0
- |  | 0 |  | 0 | 0 | 0 | 0 | 0 | 0 | 0 | 0 | 0 | 0 | 0 | 0 | 0 | 0 | 0 | 0 | 0 | 0 | 0 | 0 | 0 | 0 | 0 | 0 | 0 | 0 | 0 | 0 | 0 | 0
- |  | 0 |  | 0 | 0 | 0 | 0 | 0 | 0 | 0 | 0 | 0 | 0 | 0 | 0 | 0 | 0 | 0 | 0 | 0 | 0 | 0 | 0 | 0 | 0 | 0 | 0 | 0 | 0 | 0 | 0 | 0 | 0
- |  | 0 |  | 0 | 0 | 0 | 0 | 0 | 0 | 0 | 0 | 0 | 0 | 0 | 0 | 0 | 0 | 0 | 0 | 0 | 0 | 0 | 0 | 0 | 0 | 0 | 0 | 0 | 0 | 0 | 0 | 0 | 0
- |  | 0 |  | 0 | 0 | 0 | 0 | 0 | 0 | 0 | 0 | 0 | 0 | 0 | 0 | 0 | 0 | 0 | 0 | 0 | 0 | 0 | 0 | 0 | 0 | 0 | 0 | 0 | 0 | 0 | 0 | 0 | 0
- |  | 0 |  | 0 | 0 | 0 | 0 | 0 | 0 | 0 | 0 | 0 | 0 | 0 | 0 | 0 | 0 | 0 | 0 | 0 | 0 | 0 | 0 | 0 | 0 | 0 | 0 | 0 | 0 | 0 | 0 | 0 | 0
- |  | 0 |  | 0 | 0 | 0 | 0 | 0 | 0 | 0 | 0 | 0 | 0 | 0 | 0 | 0 | 0 | 0 | 0 | 0 | 0 | 0 | 0 | 0 | 0 | 0 | 0 | 0 | 0 | 0 | 0 | 0 | 0
- |  | 0 |  | 0 | 0 | 0 | 0 | 0 | 0 | 0 | 0 | 0 | 0 | 0 | 0 | 0 | 0 | 0 | 0 | 0 | 0 | 0 | 0 | 0 | 0 | 0 | 0 | 0 | 0 | 0 | 0 | 0 | 0
- |  | 0 |  | 0 | 0 | 0 | 0 | 0 | 0 | 0 | 0 | 0 | 0 | 0 | 0 | 0 | 0 | 0 | 0 | 0 | 0 | 0 | 0 | 0 | 0 | 0 | 0 | 0 | 0 | 0 | 0 | 0 | 0
- |  | 0 |  | 0 | 0 | 0 | 0 | 0 | 0 | 0 | 0 | 0 | 0 | 0 | 0 | 0 | 0 | 0 | 0 | 0 | 0 | 0 | 0 | 0 | 0 | 0 | 0 | 0 | 0 | 0 | 0 | 0 | 0
- |  | 0 |  | 0 | 0 | 0 | 0 | 0 | 0 | 0 | 0 | 0 | 0 | 0 | 0 | 0 | 0 | 0 | 0 | 0 | 0 | 0 | 0 | 0 | 0 | 0 | 0 | 0 | 0 | 0 | 0 | 0 | 0
- |  | 0 |  | 0 | 0 | 0 | 0 | 0 | 0 | 0 | 0 | 0 | 0 | 0 | 0 | 0 | 0 | 0 | 0 | 0 | 0 | 0 | 0 | 0 | 0 | 0 | 0 | 0 | 0 | 0 | 0 | 0 | 0
- |  | 0 |  | 0 | 0 | 0 | 0 | 0 | 0 | 0 | 0 | 0 | 0 | 0 | 0 | 0 | 0 | 0 | 0 | 0 | 0 | 0 | 0 | 0 | 0 | 0 | 0 | 0 | 0 | 0 | 0 | 0 | 0
- |  | 0 |  | 0 | 0 | 0 | 0 | 0 | 0 | 0 | 0 | 0 | 0 | 0 | 0 | 0 | 0 | 0 | 0 | 0 | 0 | 0 | 0 | 0 | 0 | 0 | 0 | 0 | 0 | 0 | 0 | 0 | 0
- |  | 0 |  | 0 | 0 | 0 | 0 | 0 | 0 | 0 | 0 | 0 | 0 | 0 | 0 | 0 | 0 | 0 | 0 | 0 | 0 | 0 | 0 | 0 | 0 | 0 | 0 | 0 | 0 | 0 | 0 | 0 | 0
- |  | 0 |  | 0 | 0 | 0 | 0 | 0 | 0 | 0 | 0 | 0 | 0 | 0 | 0 | 0 | 0 | 0 | 0 | 0 | 0 | 0 | 0 | 0 | 0 | 0 | 0 | 0 | 0 | 0 | 0 | 0 | 0
- |  | 0 |  | 0 | 0 | 0 | 0 | 0 | 0 | 0 | 0 | 0 | 0 | 0 | 0 | 0 | 0 | 0 | 0 | 0 | 0 | 0 | 0 | 0 | 0 | 0 | 0 | 0 | 0 | 0 | 0 | 0 | 0
- |  | 0 |  | 0 | 0 | 0 | 0 | 0 | 0 | 0 | 0 | 0 | 0 | 0 | 0 | 0 | 0 | 0 | 0 | 0 | 0 | 0 | 0 | 0 | 0 | 0 | 0 | 0 | 0 | 0 | 0 | 0 | 0
- |  | 0 |  | 0 | 0 | 0 | 0 | 0 | 0 | 0 | 0 | 0 | 0 | 0 | 0 | 0 | 0 | 0 | 0 | 0 | 0 | 0 | 0 | 0 | 0 | 0 | 0 | 0 | 0 | 0 | 0 | 0 | 0
- |  | 0 |  | 0 | 0 | 0 | 0 | 0 | 0 | 0 | 0 | 0 | 0 | 0 | 0 | 0 | 0 | 0 | 0 | 0 | 0 | 0 | 0 | 0 | 0 | 0 | 0 | 0 | 0 | 0 | 0 | 0 | 0
- |  | 0 |  | 0 | 0 | 0 | 0 | 0 | 0 | 0 | 0 | 0 | 0 | 0 | 0 | 0 | 0 | 0 | 0 | 0 | 0 | 0 | 0 | 0 | 0 | 0 | 0 | 0 | 0 | 0 | 0 | 0 | 0
- |  | 0 |  | 0 | 0 | 0 | 0 | 0 | 0 | 0 | 0 | 0 | 0 | 0 | 0 | 0 | 0 | 0 | 0 | 0 | 0 | 0 | 0 | 0 | 0 | 0 | 0 | 0 | 0 | 0 | 0 | 0 | 0
- |  | 0 |  | 0 | 0 | 0 | 0 | 0 | 0 | 0 | 0 | 0 | 0 | 0 | 0 | 0 | 0 | 0 | 0 | 0 | 0 | 0 | 0 | 0 | 0 | 0 | 0 | 0 | 0 | 0 | 0 | 0 | 0
- |  | 0 |  | 0 | 0 | 0 | 0 | 0 | 0 | 0 | 0 | 0 | 0 | 0 | 0 | 0 | 0 | 0 | 0 | 0 | 0 | 0 | 0 | 0 | 0 | 0 | 0 | 0 | 0 | 0 | 0 | 0 | 0
- |  | 0 |  | 0 | 0 | 0 | 0 | 0 | 0 | 0 | 0 | 0 | 0 | 0 | 0 | 0 | 0 | 0 | 0 | 0 | 0 | 0 | 0 | 0 | 0 | 0 | 0 | 0 | 0 | 0 | 0 | 0 | 0
- |  | 0 |  | 0 | 0 | 0 | 0 | 0 | 0 | 0 | 0 | 0 | 0 | 0 | 0 | 0 | 0 | 0 | 0 | 0 | 0 | 0 | 0 | 0 | 0 | 0 | 0 | 0 | 0 | 0 | 0 | 0 | 0
- |  | 0 |  | 0 | 0 | 0 | 0 | 0 | 0 | 0 | 0 | 0 | 0 | 0 | 0 | 0 | 0 | 0 | 0 | 0 | 0 | 0 | 0 | 0 | 0 | 0 | 0 | 0 | 0 | 0 | 0 | 0 | 0
- |  | 0 |  | 0 | 0 | 0 | 0 | 0 | 0 | 0 | 0 | 0 | 0 | 0 | 0 | 0 | 0 | 0 | 0 | 0 | 0 | 0 | 0 | 0 | 0 | 0 | 0 | 0 | 0 | 0 | 0 | 0 | 0
- |  | 0 |  | 0 | 0 | 0 | 0 | 0 | 0 | 0 | 0 | 0 | 0 | 0 | 0 | 0 | 0 | 0 | 0 | 0 | 0 | 0 | 0 | 0 | 0 | 0 | 0 | 0 | 0 | 0 | 0 | 0 | 0
- |  | 0 |  | 0 | 0 | 0 | 0 | 0 | 0 | 0 | 0 | 0 | 0 | 0 | 0 | 0 | 0 | 0 | 0 | 0 | 0 | 0 | 0 | 0 | 0 | 0 | 0 | 0 | 0 | 0 | 0 | 0 | 0
- |  | 0 |  | 0 | 0 | 0 | 0 | 0 | 0 | 0 | 0 | 0 | 0 | 0 | 0 | 0 | 0 | 0 | 0 | 0 | 0 | 0 | 0 | 0 | 0 | 0 | 0 | 0 | 0 | 0 | 0 | 0 | 0
- |  | 0 |  | 0 | 0 | 0 | 0 | 0 | 0 | 0 | 0 | 0 | 0 | 0 | 0 | 0 | 0 | 0 | 0 | 0 | 0 | 0 | 0 | 0 | 0 | 0 | 0 | 0 | 0 | 0 | 0 | 0 | 0
- |  | 0 |  | 0 | 0 | 0 | 0 | 0 | 0 | 0 | 0 | 0 | 0 | 0 | 0 | 0 | 0 | 0 | 0 | 0 | 0 | 0 | 0 | 0 | 0 | 0 | 0 | 0 | 0 | 0 | 0 | 0 | 0
- |  | 0 |  | 0 | 0 | 0 | 0 | 0 | 0 | 0 | 0 | 0 | 0 | 0 | 0 | 0 | 0 | 0 | 0 | 0 | 0 | 0 | 0 | 0 | 0 | 0 | 0 | 0 | 0 | 0 | 0 | 0 | 0
- |  | 0 |  | 0 | 0 | 0 | 0 | 0 | 0 | 0 | 0 | 0 | 0 | 0 | 0 | 0 | 0 | 0 | 0 | 0 | 0 | 0 | 0 | 0 | 0 | 0 | 0 | 0 | 0 | 0 | 0 | 0 | 0
- |  | 0 |  | 0 | 0 | 0 | 0 | 0 | 0 | 0 | 0 | 0 | 0 | 0 | 0 | 0 | 0 | 0 | 0 | 0 | 0 | 0 | 0 | 0 | 0 | 0 | 0 | 0 | 0 | 0 | 0 | 0 | 0
- |  | 0 |  | 0 | 0 | 0 | 0 | 0 | 0 | 0 | 0 | 0 | 0 | 0 | 0 | 0 | 0 | 0 | 0 | 0 | 0 | 0 | 0 | 0 | 0 | 0 | 0 | 0 | 0 | 0 | 0 | 0 | 0
- |  | 0 |  | 0 | 0 | 0 | 0 | 0 | 0 | 0 | 0 | 0 | 0 | 0 | 0 | 0 | 0 | 0 | 0 | 0 | 0 | 0 | 0 | 0 | 0 | 0 | 0 | 0 | 0 | 0 | 0 | 0 | 0
- |  | 0 |  | 0 | 0 | 0 | 0 | 0 | 0 | 0 | 0 | 0 | 0 | 0 | 0 | 0 | 0 | 0 | 0 | 0 | 0 | 0 | 0 | 0 | 0 | 0 | 0 | 0 | 0 | 0 | 0 | 0 | 0
- |  | 0 |  | 0 | 0 | 0 | 0 | 0 | 0 | 0 | 0 | 0 | 0 | 0 | 0 | 0 | 0 | 0 | 0 | 0 | 0 | 0 | 0 | 0 | 0 | 0 | 0 | 0 | 0 | 0 | 0 | 0 | 0
- |  | 0 |  | 0 | 0 | 0 | 0 | 0 | 0 | 0 | 0 | 0 | 0 | 0 | 0 | 0 | 0 | 0 | 0 | 0 | 0 | 0 | 0 | 0 | 0 | 0 | 0 | 0 | 0 | 0 | 0 | 0 | 0
- |  | 0 |  | 0 | 0 | 0 | 0 | 0 | 0 | 0 | 0 | 0 | 0 | 0 | 0 | 0 | 0 | 0 | 0 | 0 | 0 | 0 | 0 | 0 | 0 | 0 | 0 | 0 | 0 | 0 | 0 | 0 | 0
- |  | 0 |  | 0 | 0 | 0 | 0 | 0 | 0 | 0 | 0 | 0 | 0 | 0 | 0 | 0 | 0 | 0 | 0 | 0 | 0 | 0 | 0 | 0 | 0 | 0 | 0 | 0 | 0 | 0 | 0 | 0 | 0
- |  | 0 |  | 0 | 0 | 0 | 0 | 0 | 0 | 0 | 0 | 0 | 0 | 0 | 0 | 0 | 0 | 0 | 0 | 0 | 0 | 0 | 0 | 0 | 0 | 0 | 0 | 0 | 0 | 0 | 0 | 0 | 0
- |  | 0 |  | 0 | 0 | 0 | 0 | 0 | 0 | 0 | 0 | 0 | 0 | 0 | 0 | 0 | 0 | 0 | 0 | 0 | 0 | 0 | 0 | 0 | 0 | 0 | 0 | 0 | 0 | 0 | 0 | 0 | 0
- |  | 0 |  | 0 | 0 | 0 | 0 | 0 | 0 | 0 | 0 | 0 | 0 | 0 | 0 | 0 | 0 | 0 | 0 | 0 | 0 | 0 | 0 | 0 | 0 | 0 | 0 | 0 | 0 | 0 | 0 | 0 | 0
- |  | 0 |  | 0 | 0 | 0 | 0 | 0 | 0 | 0 | 0 | 0 | 0 | 0 | 0 | 0 | 0 | 0 | 0 | 0 | 0 | 0 | 0 | 0 | 0 | 0 | 0 | 0 | 0 | 0 | 0 | 0 | 0
- |  | 0 |  | 0 | 0 | 0 | 0 | 0 | 0 | 0 | 0 | 0 | 0 | 0 | 0 | 0 | 0 | 0 | 0 | 0 | 0 | 0 | 0 | 0 | 0 | 0 | 0 | 0 | 0 | 0 | 0 | 0 | 0
- |  | 0 |  | 0 | 0 | 0 | 0 | 0 | 0 | 0 | 0 | 0 | 0 | 0 | 0 | 0 | 0 | 0 | 0 | 0 | 0 | 0 | 0 | 0 | 0 | 0 | 0 | 0 | 0 | 0 | 0 | 0 | 0
- |  | 0 |  | 0 | 0 | 0 | 0 | 0 | 0 | 0 | 0 | 0 | 0 | 0 | 0 | 0 | 0 | 0 | 0 | 0 | 0 | 0 | 0 | 0 | 0 | 0 | 0 | 0 | 0 | 0 | 0 | 0 | 0
- |  | 0 |  | 0 | 0 | 0 | 0 | 0 | 0 | 0 | 0 | 0 | 0 | 0 | 0 | 0 | 0 | 0 | 0 | 0 | 0 | 0 | 0 | 0 | 0 | 0 | 0 | 0 | 0 | 0 | 0 | 0 | 0
- |  | 0 |  | 0 | 0 | 0 | 0 | 0 | 0 | 0 | 0 | 0 | 0 | 0 | 0 | 0 | 0 | 0 | 0 | 0 | 0 | 0 | 0 | 0 | 0 | 0 | 0 | 0 | 0 | 0 | 0 | 0 | 0
- |  | 0 |  | 0 | 0 | 0 | 0 | 0 | 0 | 0 | 0 | 0 | 0 | 0 | 0 | 0 | 0 | 0 | 0 | 0 | 0 | 0 | 0 | 0 | 0 | 0 | 0 | 0 | 0 | 0 | 0 | 0 | 0
- |  | 0 |  | 0 | 0 | 0 | 0 | 0 | 0 | 0 | 0 | 0 | 0 | 0 | 0 | 0 | 0 | 0 | 0 | 0 | 0 | 0 | 0 | 0 | 0 | 0 | 0 | 0 | 0 | 0 | 0 | 0 | 0
- |  | 0 |  | 0 | 0 | 0 | 0 | 0 | 0 | 0 | 0 | 0 | 0 | 0 | 0 | 0 | 0 | 0 | 0 | 0 | 0 | 0 | 0 | 0 | 0 | 0 | 0 | 0 | 0 | 0 | 0 | 0 | 0
- |  | 0 |  | 0 | 0 | 0 | 0 | 0 | 0 | 0 | 0 | 0 | 0 | 0 | 0 | 0 | 0 | 0 | 0 | 0 | 0 | 0 | 0 | 0 | 0 | 0 | 0 | 0 | 0 | 0 | 0 | 0 | 0
trams, million vehicle-km/a |  |  |  | 0 | 0 | 0 | 0 | 0 | 0 | 0 | 0 | 0 | 0 | 0 | 0 | 0 | 0 | 0 | 0 | 0 | 0 | 0 | 0 | 0 | 0 | 0 | 0 | 0 | 0 | 0 | 0 | 0 | 0
L 5.6 TRAM EMISSIONS / BASELINE SCENARIO |  |  |  | 2021 | 2022 | 2023 | 2024 | 2025 | 2026 | 2027 | 2028 | 2029 | 2030 | 2031 | 2032 | 2033 | 2034 | 2035 | 2036 | 2037 | 2038 | 2039 | 2040 | 2041 | 2042 | 2043 | 2044 | 2045 | 2046 | 2047 | 2048 | 2049 | 2050
CO2e emission factor | kgCO2e/vehicle-km |  |  | 2.0554 | 2.0554 | 2.0554 | 2.0554 | 2.0554 | 2.0554 | 2.0554 | 2.0554 | 2.0554 | 2.0554 | 2.0554 | 2.0554 | 2.0554 | 2.0554 | 2.0554 | 2.0554 | 2.0554 | 2.0554 | 2.0554 | 1.9773 | 1.9021 | 1.8298 | 1.7603 | 1.6934 | 1.6291 | 1.5672 | 1.5076 | 1.4503 | 1.3952 | 1.3422
transport activity | million vehicle-km/a |  |  | 0 | 0 | 0 | 0 | 0 | 0 | 0 | 0 | 0 | 0 | 0 | 0 | 0 | 0 | 0 | 0 | 0 | 0 | 0 | 0 | 0 | 0 | 0 | 0 | 0 | 0 | 0 | 0 | 0 | 0
baseline tram CO2e emissions | tn CO2e/a |  |  | 0 | 0 | 0 | 0 | 0 | 0 | 0 | 0 | 0 | 0 | 0 | 0 | 0 | 0 | 0 | 0 | 0 | 0 | 0 | 0 | 0 | 0 | 0 | 0 | 0 | 0 | 0 | 0 | 0 | 0
L6 PASSENGER TRANSPORT - PASSENGER TRAINS
L6.1 TRANSPORT ACTIVITY |  |  |  | 2021: The default emission factor for electric trains is for the national grid electricity.
Conversion from person-km to train-km |  |  |  | 2021 | 2022 | 2023 | 2024 | 2025 | 2026 | 2027 | 2028 | 2029 | 2030 | 2031 | 2032 | 2033 | 2034 | 2035 | 2036 | 2037 | 2038 | 2039 | 2040 | 2041 | 2042 | 2043 | 2044 | 2045 | 2046 | 2047 | 2048 | 2049 | 2050
billion person-km / a |  |  |  | 0.0070128 | 0.0070689 | 0.0071254 | 0.0071824 | 0.0072399 | 0.0072978 | 0.0073562 | 0.007415 | 0.0074744 | 0.0075342 | 0.0075794 | 0.0076248 | 0.0076706 | 0.0077166 | 0.0077629 | 0.0078095 | 0.0078563 | 0.0079035 | 0.0079509 | 0.0079986 | 0.0080466 | 0.0080949 | 0.0081434 | 0.0081923 | 0.0082415 | 0.0082909 | 0.0083407 | 0.0083907 | 0.008441 | 0.0084917
average train occupancy |  |  |  | 179.9 | 179.9 | 179.9 | 179.9 | 179.9 | 179.9 | 179.9 | 179.9 | 179.9 | 179.9 | 179.9 | 179.9 | 179.9 | 179.9 | 179.9 | 179.9 | 179.9 | 179.9 | 179.9 | 179.9 | 179.9 | 179.9 | 179.9 | 179.9 | 179.9 | 179.9 | 179.9 | 179.9 | 179.9 | 179.9
million train-km / a |  |  |  | 0.038982 | 0.039293 | 0.039608 | 0.039925 | 0.040244 | 0.040566 | 0.04089 | 0.041218 | 0.041547 | 0.04188 | 0.042131 | 0.042384 | 0.042638 | 0.042894 | 0.043151 | 0.04341 | 0.043671 | 0.043933 | 0.044196 | 0.044461 | 0.044728 | 0.044997 | 0.045267 | 0.045538 | 0.045811 | 0.046086 | 0.046363 | 0.046641 | 0.046921 | 0.047202
L6.2 EMISSION FACTOR FOR ELECTRIC TRAINS (gCO2/train-km) |  |  |  | 2021 | 2022 | 2023 | 2024 | 2025 | 2026 | 2027 | 2028 | 2029 | 2030 | 2031 | 2032 | 2033 | 2034 | 2035 | 2036 | 2037 | 2038 | 2039 | 2040 | 2041 | 2042 | 2043 | 2044 | 2045 | 2046 | 2047 | 2048 | 2049 | 2050
electricity consumption (kWh/train-km) |  |  |  | 12.64 | 12.64 | 12.64 | 12.64 | 12.64 | 12.64 | 12.64 | 12.64 | 12.64 | 12.64 | 12.64 | 12.64 | 12.64 | 12.64 | 12.64 | 12.64 | 12.64 | 12.64 | 12.64 | 12.64 | 12.64 | 12.64 | 12.64 | 12.64 | 12.64 | 12.64 | 12.64 | 12.64 | 12.64 | 12.64
electricity emission factor (gCO2e/kWh) |  |  |  | 351.3439 | 351.3439 | 351.3439 | 351.3439 | 351.3439 | 351.3439 | 351.3439 | 351.3439 | 351.3439 | 351.3439 | 351.3439 | 351.3439 | 351.3439 | 351.3439 | 351.3439 | 351.3439 | 351.3439 | 351.3439 | 351.3439 | 337.9928 | 325.1491 | 312.7934 | 300.9073 | 289.4728 | 278.4729 | 267.8909 | 257.711 | 247.918 | 238.4971 | 229.4342
average gCO2e/electric train-km |  |  |  | 4440.9871 | 4440.9871 | 4440.9871 | 4440.9871 | 4440.9871 | 4440.9871 | 4440.9871 | 4440.9871 | 4440.9871 | 4440.9871 | 4440.9871 | 4440.9871 | 4440.9871 | 4440.9871 | 4440.9871 | 4440.9871 | 4440.9871 | 4440.9871 | 4440.9871 | 4272.2296 | 4109.8848 | 3953.7092 | 3803.4683 | 3658.9365 | 3519.8969 | 3386.1408 | 3257.4674 | 3133.6837 | 3014.6037 | 2900.0488
L6.3 AVERAGE EMISSION FACTOR FOR PASSENGER TRAINS (gCO2/train-km) |  |  |  | 2021: share (%); 2023: %
Engine type |  |  | gCO2e/train-km | 2021 | 2022 | 2023 | 2024 | 2025 | 2026 | 2027 | 2028 | 2029 | 2030 | 2031 | 2032 | 2033 | 2034 | 2035 | 2036 | 2037 | 2038 | 2039 | 2040 | 2041 | 2042 | 2043 | 2044 | 2045 | 2046 | 2047 | 2048 | 2049 | 2050
Diesel |  |  | 2647.08 | 50 | 50 | 50 | 50 | 50 | 50 | 50 | 50 | 50 | 50 | 50 | 50 | 50 | 50 | 50 | 50 | 50 | 50 | 50 | 50 | 50 | 50 | 50 | 50 | 50 | 50 | 50 | 50 | 50 | 50
Electricity |  |  | from the table above | 50 | 50 | 50 | 50 | 50 | 50 | 50 | 50 | 50 | 50 | 50 | 50 | 50 | 50 | 50 | 50 | 50 | 50 | 50 | 50 | 50 | 50 | 50 | 50 | 50 | 50 | 50 | 50 | 50 | 50
average gCO2e/vehicle-km |  |  |  | 3544.0335 | 3544.0335 | 3544.0335 | 3544.0335 | 3544.0335 | 3544.0335 | 3544.0335 | 3544.0335 | 3544.0335 | 3544.0335 | 3544.0335 | 3544.0335 | 3544.0335 | 3544.0335 | 3544.0335 | 3544.0335 | 3544.0335 | 3544.0335 | 3544.0335 | 3459.6548 | 3378.4824 | 3300.3946 | 3225.2741 | 3153.0082 | 3083.4884 | 3016.6104 | 2952.2737 | 2890.3818 | 2830.8419 | 2773.5644
L 6.4 PASSENGER TRAIN EMISSIONS / BASELINE SCENARIO
CO2e emission factor | kgCO2e/vehicle-km |  |  | 3.544 | 3.544 | 3.544 | 3.544 | 3.544 | 3.544 | 3.544 | 3.544 | 3.544 | 3.544 | 3.544 | 3.544 | 3.544 | 3.544 | 3.544 | 3.544 | 3.544 | 3.544 | 3.544 | 3.4597 | 3.3785 | 3.3004 | 3.2253 | 3.153 | 3.0835 | 3.0166 | 2.9523 | 2.8904 | 2.8308 | 2.7736
transport activity | million vehicle-km/a |  |  | 0.038982 | 0.039293 | 0.039608 | 0.039925 | 0.040244 | 0.040566 | 0.04089 | 0.041218 | 0.041547 | 0.04188 | 0.042131 | 0.042384 | 0.042638 | 0.042894 | 0.043151 | 0.04341 | 0.043671 | 0.043933 | 0.044196 | 0.044461 | 0.044728 | 0.044997 | 0.045267 | 0.045538 | 0.045811 | 0.046086 | 0.046363 | 0.046641 | 0.046921 | 0.047202
baseline tram CO2e emissions | tn CO2e/a |  |  | 0.13815 | 0.13926 | 0.14037 | 0.14149 | 0.14263 | 0.14377 | 0.14492 | 0.14608 | 0.14725 | 0.14842 | 0.14931 | 0.15021 | 0.15111 | 0.15202 | 0.15293 | 0.15385 | 0.15477 | 0.1557 | 0.15663 | 0.15382 | 0.15111 | 0.14851 | 0.146 | 0.14358 | 0.14126 | 0.13902 | 0.13688 | 0.13481 | 0.13283 | 0.13092
L7 VOLUMES OF FREIGHT TRANSPORT as scaled down from national data
this table explains the default data - no inputs
L7.1 TRANSPORT ACTIVITY (billion vehicle-km) | 2018 | 2019 | 2020 | 2021 | 2022 | 2023 | 2024 | 2025 | 2026 | 2027 | 2028 | 2029 | 2030 | 2031 | 2032 | 2033 | 2034 | 2035 | 2036 | 2037 | 2038 | 2039 | 2040 | 2041 | 2042 | 2043 | 2044 | 2045 | 2046 | 2047 | 2048 | 2049 | 2050
Rail freight |  | 3.6022e-05 | 3.6022e-05 | 3.6022e-05 | 3.6022e-05 | 3.6022e-05 | 3.6022e-05 | 3.6022e-05 | 3.6022e-05 | 3.6022e-05 | 3.6022e-05 | 3.6022e-05 | 3.6022e-05 | 3.6022e-05 | 3.6022e-05 | 3.6022e-05 | 3.6022e-05 | 3.6022e-05 | 3.6022e-05 | 3.6022e-05 | 3.6022e-05 | 3.6022e-05 | 3.6022e-05 | 3.6022e-05 | 3.6022e-05 | 3.6022e-05 | 3.6022e-05 | 3.6022e-05 | 3.6022e-05 | 3.6022e-05 | 3.6022e-05 | 3.6022e-05 | 3.6022e-05
Road freight |  | 0.0059677 | 0.0059677 | 0.0059677 | 0.0059677 | 0.0059677 | 0.0059677 | 0.0059677 | 0.0059677 | 0.0059677 | 0.0059677 | 0.0059677 | 0.0059677 | 0.0059677 | 0.0059677 | 0.0059677 | 0.0059677 | 0.0059677 | 0.0059677 | 0.0059677 | 0.0059677 | 0.0059677 | 0.0059677 | 0.0059677 | 0.0059677 | 0.0059677 | 0.0059677 | 0.0059677 | 0.0059677 | 0.0059677 | 0.0059677 | 0.0059677 | 0.0059677
Inland waterways freight |  | 0 | #REF! | #REF! | #REF! | #REF! | #REF! | #REF! | #REF! | #REF! | #REF! | #REF! | #REF! | #REF! | #REF! | #REF! | #REF! | #REF! | #REF! | #REF! | #REF! | #REF! | #REF! | #REF! | #REF! | #REF! | #REF! | #REF! | #REF! | #REF! | #REF! | #REF! | #REF!
Total |  | 0.0060037 | #REF! | #REF! | #REF! | #REF! | #REF! | #REF! | #REF! | #REF! | #REF! | #REF! | #REF! | #REF! | #REF! | #REF! | #REF! | #REF! | #REF! | #REF! | #REF! | #REF! | #REF! | #REF! | #REF! | #REF! | #REF! | #REF! | #REF! | #REF! | #REF! | #REF! | #REF!
L7.2 MODAL SHARES (%) | 2018 | 2019 | 2020 | 2021 | 2022 | 2023 | 2024 | 2025 | 2026 | 2027 | 2028 | 2029 | 2030 | 2031 | 2032 | 2033 | 2034 | 2035 | 2036 | 2037 | 2038 | 2039 | 2040 | 2041 | 2042 | 2043 | 2044 | 2045 | 2046 | 2047 | 2048 | 2049 | 2050
Rail freight |  | 0.6 | #REF! | #REF! | #REF! | #REF! | #REF! | #REF! | #REF! | #REF! | #REF! | #REF! | #REF! | #REF! | #REF! | #REF! | #REF! | #REF! | #REF! | #REF! | #REF! | #REF! | #REF! | #REF! | #REF! | #REF! | #REF! | #REF! | #REF! | #REF! | #REF! | #REF! | #REF!
Road freight |  | 99.4 | #REF! | #REF! | #REF! | #REF! | #REF! | #REF! | #REF! | #REF! | #REF! | #REF! | #REF! | #REF! | #REF! | #REF! | #REF! | #REF! | #REF! | #REF! | #REF! | #REF! | #REF! | #REF! | #REF! | #REF! | #REF! | #REF! | #REF! | #REF! | #REF! | #REF! | #REF!
Inland waterways freight |  | 0 | #REF! | #REF! | #REF! | #REF! | #REF! | #REF! | #REF! | #REF! | #REF! | #REF! | #REF! | #REF! | #REF! | #REF! | #REF! | #REF! | #REF! | #REF! | #REF! | #REF! | #REF! | #REF! | #REF! | #REF! | #REF! | #REF! | #REF! | #REF! | #REF! | #REF! | #REF!
Total |  | 100 | #REF! | #REF! | #REF! | #REF! | #REF! | #REF! | #REF! | #REF! | #REF! | #REF! | #REF! | #REF! | #REF! | #REF! | #REF! | #REF! | #REF! | #REF! | #REF! | #REF! | #REF! | #REF! | #REF! | #REF! | #REF! | #REF! | #REF! | #REF! | #REF! | #REF! | #REF!
L8 FREIGHT TRANSPORT - RAILWAYS
L8.1 TRANSPORT ACTIVITY
Rail freight |  |  |  | 2021 | 2022 | 2023 | 2024 | 2025 | 2026 | 2027 | 2028 | 2029 | 2030 | 2031 | 2032 | 2033 | 2034 | 2035 | 2036 | 2037 | 2038 | 2039 | 2040 | 2041 | 2042 | 2043 | 2044 | 2045 | 2046 | 2047 | 2048 | 2049 | 2050
billion vehicle-km |  |  |  | 3.6022e-05 | 3.6022e-05 | 3.6022e-05 | 3.6022e-05 | 3.6022e-05 | 3.6022e-05 | 3.6022e-05 | 3.6022e-05 | 3.6022e-05 | 3.6022e-05 | 3.6022e-05 | 3.6022e-05 | 3.6022e-05 | 3.6022e-05 | 3.6022e-05 | 3.6022e-05 | 3.6022e-05 | 3.6022e-05 | 3.6022e-05 | 3.6022e-05 | 3.6022e-05 | 3.6022e-05 | 3.6022e-05 | 3.6022e-05 | 3.6022e-05 | 3.6022e-05 | 3.6022e-05 | 3.6022e-05 | 3.6022e-05 | 3.6022e-05
L8.2 EMISSION FACTOR FOR ELECTRIC ENGINES (gCO2/vehicle-km) |  |  |  | 2021 | 2022 | 2023 | 2024 | 2025 | 2026 | 2027 | 2028 | 2029 | 2030 | 2031 | 2032 | 2033 | 2034 | 2035 | 2036 | 2037 | 2038 | 2039 | 2040 | 2041 | 2042 | 2043 | 2044 | 2045 | 2046 | 2047 | 2048 | 2049 | 2050
electricity consumption (kWh/vehicle-km) |  |  |  | 2019 | 2019 | 2019 | 2019 | 2019 | 2019 | 2019 | 2019 | 2019 | 2019 | 2019 | 2019 | 2019 | 2019 | 2019 | 2019 | 2019 | 200 | 200 | 200 | 200 | 200 | 200 | 200 | 200 | 200 | 200 | 200 | 200 | 200 |  | TÄMÄ LUKU ON HATUSTA VEDETTY
electricity emission factor (gCO2e/kWh) + transmission losses 17% |  |  |  | 411.0724 | 411.0724 | 411.0724 | 411.0724 | 411.0724 | 411.0724 | 411.0724 | 411.0724 | 411.0724 | 411.0724 | 411.0724 | 411.0724 | 411.0724 | 411.0724 | 411.0724 | 411.0724 | 411.0724 | 411.0724 | 411.0724 | 395.4516 | 380.4245 | 365.9683 | 352.0615 | 338.6832 | 325.8132 | 313.4323 | 301.5219 | 290.0641 | 279.0416 | 268.4381
average gCO2e/vehicle-km |  |  |  | 829955.1317 | 829955.1317 | 829955.1317 | 829955.1317 | 829955.1317 | 829955.1317 | 829955.1317 | 829955.1317 | 829955.1317 | 829955.1317 | 829955.1317 | 829955.1317 | 829955.1317 | 829955.1317 | 829955.1317 | 829955.1317 | 829955.1317 | 82214.4757 | 82214.4757 | 79090.3256 | 76084.8932 | 73193.6673 | 70412.3079 | 67736.6402 | 65162.6479 | 62686.4673 | 60304.3815 | 58012.815 | 55808.328 | 53687.6116
L8.3 SHARE AND EMISSION FACTOR PER ENGINE TYPE (gCO2/vehicle-km) |  |  |  | 2021: share (%)
Engine type |  |  | gCO2e/vkm | 2021 | 2022 | 2023 | 2024 | 2025 | 2026 | 2027 | 2028 | 2029 | 2030 | 2031 | 2032 | 2033 | 2034 | 2035 | 2036 | 2037 | 2038 | 2039 | 2040 | 2041 | 2042 | 2043 | 2044 | 2045 | 2046 | 2047 | 2048 | 2049 | 2050
Electricity |  |  | 11201.328 | 50 | 50 | 50 | 50 | 50 | 50 | 50 | 50 | 50 | 50 | 50 | 50 | 50 | 50 | 50 | 50 | 50 | 50 | 50 | 50 | 50 | 50 | 50 | 50 | 50 | 50 | 50 | 50 | 50 | 50
Diesel |  |  | 200 | 50 | 50 | 50 | 50 | 50 | 50 | 50 | 50 | 50 | 50 | 50 | 50 | 50 | 50 | 50 | 50 | 50 | 50 | 50 | 50 | 50 | 50 | 50 | 50 | 50 | 50 | 50 | 50 | 50 | 50
average gCO2e/vehicle-km |  |  |  | 5700.664 | 5700.664 | 5700.664 | 5700.664 | 5700.664 | 5700.664 | 5700.664 | 5700.664 | 5700.664 | 5700.664 | 5700.664 | 5700.664 | 5700.664 | 5700.664 | 5700.664 | 5700.664 | 5700.664 | 5700.664 | 5700.664 | 5700.664 | 5700.664 | 5700.664 | 5700.664 | 5700.664 | 5700.664 | 5700.664 | 5700.664 | 5700.664 | 5700.664 | 5700.664
L8.4 RAIL FREIGHT EMISSIONS / BASELINE SCENARIO |  |  |  | 2021 | 2022 | 2023 | 2024 | 2025 | 2026 | 2027 | 2028 | 2029 | 2030 | 2031 | 2032 | 2033 | 2034 | 2035 | 2036 | 2037 | 2038 | 2039 | 2040 | 2041 | 2042 | 2043 | 2044 | 2045 | 2046 | 2047 | 2048 | 2049 | 2050
CO2e emission factor | kgCO2e/vehicle-km |  |  | 5700.664 | 5700.664 | 5700.664 | 5700.664 | 5700.664 | 5700.664 | 5700.664 | 5700.664 | 5700.664 | 5700.664 | 5700.664 | 5700.664 | 5700.664 | 5700.664 | 5700.664 | 5700.664 | 5700.664 | 5700.664 | 5700.664 | 5700.664 | 5700.664 | 5700.664 | 5700.664 | 5700.664 | 5700.664 | 5700.664 | 5700.664 | 5700.664 | 5700.664 | 5700.664
transport activity | million vehicle-km/a |  |  | 0.036022 | 0.036022 | 0.036022 | 0.036022 | 0.036022 | 0.036022 | 0.036022 | 0.036022 | 0.036022 | 0.036022 | 0.036022 | 0.036022 | 0.036022 | 0.036022 | 0.036022 | 0.036022 | 0.036022 | 0.036022 | 0.036022 | 0.036022 | 0.036022 | 0.036022 | 0.036022 | 0.036022 | 0.036022 | 0.036022 | 0.036022 | 0.036022 | 0.036022 | 0.036022
baseline freight train CO2e emissions | tn CO2e/a |  |  | 0.20535 | 0.20535 | 0.20535 | 0.20535 | 0.20535 | 0.20535 | 0.20535 | 0.20535 | 0.20535 | 0.20535 | 0.20535 | 0.20535 | 0.20535 | 0.20535 | 0.20535 | 0.20535 | 0.20535 | 0.20535 | 0.20535 | 0.20535 | 0.20535 | 0.20535 | 0.20535 | 0.20535 | 0.20535 | 0.20535 | 0.20535 | 0.20535 | 0.20535 | 0.20535
L9 FREIGHT TRANSPORT - ROAD TRANSPORT
L9.1 TRANSPORT ACTIVITY
Road freight |  |  |  | 2021 | 2022 | 2023 | 2024 | 2025 | 2026 | 2027 | 2028 | 2029 | 2030 | 2031 | 2032 | 2033 | 2034 | 2035 | 2036 | 2037 | 2038 | 2039 | 2040 | 2041 | 2042 | 2043 | 2044 | 2045 | 2046 | 2047 | 2048 | 2049 | 2050
million vehicle-km |  |  |  | 6.2637 | 6.4203 | 6.5808 | 6.7453 | 6.9139 | 7.0868 | 7.264 | 7.4455 | 7.6317 | 7.8225 | 7.9242 | 8.0272 | 8.1315 | 8.2372 | 8.3443 | 8.4528 | 8.5627 | 8.674 | 8.7868 | 8.901 | 9.0167 | 9.1339 | 9.2527 | 9.373 | 9.4948 | 9.6182 | 9.7433 | 9.8699 | 9.9982 | 10.1282
L9.2 EMISSION FACTORS FOR LORRIES (HGVs) |  |  |  | 2021: share (%)
driving profiles |  |  |  | 2021 | 2022 | 2023 | 2024 | 2025 | 2026 | 2027 | 2028 | 2029 | 2030 | 2031 | 2032 | 2033 | 2034 | 2035 | 2036 | 2037 | 2038 | 2039 | 2040 | 2041 | 2042 | 2043 | 2044 | 2045 | 2046 | 2047 | 2048 | 2049 | 2050
average kgCO2e/vehicle-km |  |  |  | 0.32 | 0.32 | 0.32 | 0.32 | 0.32 | 0.32 | 0.32 | 0.32 | 0.32 | 0.32 | 0.32 | 0.32 | 0.32 | 0.32 | 0.32 | 0.32 | 0.32 | 0.32 | 0.32 | 0.32 | 0.32 | 0.32 | 0.32 | 0.32 | 0.32 | 0.32 | 0.32 | 0.32 | 0.32 | 0.32
road, kgCO2e/vehicle-km |  |  |  | 0.3 | 0.3 | 0.3 | 0.3 | 0.3 | 0.3 | 0.3 | 0.3 | 0.3 | 0.3 | 0.3 | 0.3 | 0.3 | 0.3 | 0.3 | 0.3 | 0.3 | 0.3 | 0.3 | 0.3 | 0.3 | 0.3 | 0.3 | 0.3 | 0.3 | 0.3 | 0.3 | 0.3 | 0.3 | 0.3
street, kgCO2e/vehicle-km |  |  |  | 0.4 | 0.4 | 0.4 | 0.4 | 0.4 | 0.4 | 0.4 | 0.4 | 0.4 | 0.4 | 0.4 | 0.4 | 0.4 | 0.4 | 0.4 | 0.4 | 0.4 | 0.4 | 0.4 | 0.4 | 0.4 | 0.4 | 0.4 | 0.4 | 0.4 | 0.4 | 0.4 | 0.4 | 0.4 | 0.4
transport activity
L9.3 HGV DRIVING PROFILE | breakdown | driving profile (%) |  | share (%) 2021: kgCO2e/vehicle-km
area type | (million v-km) | ROAD | STREET | 2021 | 2022 | 2023 | 2024 | 2025 | 2026 | 2027 | 2028 | 2029 | 2030 | 2031 | 2032 | 2033 | 2034 | 2035 | 2036 | 2037 | 2038 | 2039 | 2040 | 2041 | 2042 | 2043 | 2044 | 2045 | 2046 | 2047 | 2048 | 2049 | 2050
CITY | 31395.1463 | 0 | 100 | 0.4 | 0.4 | 0.4 | 0.4 | 0.4 | 0.4 | 0.4 | 0.4 | 0.4 | 0.4 | 0.4 | 0.4 | 0.4 | 0.4 | 0.4 | 0.4 | 0.4 | 0.4 | 0.4 | 0.4 | 0.4 | 0.4 | 0.4 | 0.4 | 0.4 | 0.4 | 0.4 | 0.4 | 0.4 | 0.4
TOWN | 0 | 20 | 80 | 0.38 | 0.38 | 0.38 | 0.38 | 0.38 | 0.38 | 0.38 | 0.38 | 0.38 | 0.38 | 0.38 | 0.38 | 0.38 | 0.38 | 0.38 | 0.38 | 0.38 | 0.38 | 0.38 | 0.38 | 0.38 | 0.38 | 0.38 | 0.38 | 0.38 | 0.38 | 0.38 | 0.38 | 0.38 | 0.38
SUBURBAN | 0 | 70 | 30 | 0.33 | 0.33 | 0.33 | 0.33 | 0.33 | 0.33 | 0.33 | 0.33 | 0.33 | 0.33 | 0.33 | 0.33 | 0.33 | 0.33 | 0.33 | 0.33 | 0.33 | 0.33 | 0.33 | 0.33 | 0.33 | 0.33 | 0.33 | 0.33 | 0.33 | 0.33 | 0.33 | 0.33 | 0.33 | 0.33
RURAL | 0 | 100 | 0 | 0.3 | 0.3 | 0.3 | 0.3 | 0.3 | 0.3 | 0.3 | 0.3 | 0.3 | 0.3 | 0.3 | 0.3 | 0.3 | 0.3 | 0.3 | 0.3 | 0.3 | 0.3 | 0.3 | 0.3 | 0.3 | 0.3 | 0.3 | 0.3 | 0.3 | 0.3 | 0.3 | 0.3 | 0.3 | 0.3
| 31395.1463 |  |  | 0.4 | 0.4 | 0.4 | 0.4 | 0.4 | 0.4 | 0.4 | 0.4 | 0.4 | 0.4 | 0.4 | 0.4 | 0.4 | 0.4 | 0.4 | 0.4 | 0.4 | 0.4 | 0.4 | 0.4 | 0.4 | 0.4 | 0.4 | 0.4 | 0.4 | 0.4 | 0.4 | 0.4 | 0.4 | 0.4
L9.4 EMISSION FACTORS FOR VANS (LGVs)
driving profiles |  |  |  | 2021 | 2022 | 2023 | 2024 | 2025 | 2026 | 2027 | 2028 | 2029 | 2030 | 2031 | 2032 | 2033 | 2034 | 2035 | 2036 | 2037 | 2038 | 2039 | 2040 | 2041 | 2042 | 2043 | 2044 | 2045 | 2046 | 2047 | 2048 | 2049 | 2050
average kgCO2e/vehicle-km |  |  |  | 0.2 | 0.2 | 0.2 | 0.2 | 0.2 | 0.2 | 0.2 | 0.2 | 0.2 | 0.2 | 0.2 | 0.2 | 0.2 | 0.2 | 0.2 | 0.2 | 0.2 | 0.2 | 0.2 | 0.2 | 0.2 | 0.2 | 0.2 | 0.2 | 0.2 | 0.2 | 0.2 | 0.2 | 0.2 | 0.2
road, kgCO2e/vehicle-km |  |  |  | 0.18 | 0.18 | 0.18 | 0.18 | 0.18 | 0.18 | 0.18 | 0.18 | 0.18 | 0.18 | 0.18 | 0.18 | 0.18 | 0.18 | 0.18 | 0.18 | 0.18 | 0.18 | 0.18 | 0.18 | 0.18 | 0.18 | 0.18 | 0.18 | 0.18 | 0.18 | 0.18 | 0.18 | 0.18 | 0.18
street, kgCO2e/vehicle-km |  |  |  | 0.24 | 0.24 | 0.24 | 0.24 | 0.24 | 0.24 | 0.24 | 0.24 | 0.24 | 0.24 | 0.24 | 0.24 | 0.24 | 0.24 | 0.24 | 0.24 | 0.24 | 0.24 | 0.24 | 0.24 | 0.24 | 0.24 | 0.24 | 0.24 | 0.24 | 0.24 | 0.24 | 0.24 | 0.24 | 0.24
transport activity
L9.5 HGV DRIVING PROFILE | breakdown | driving profile (%)
area type | (million v-km) | ROAD | STREET | 2021 | 2021 | 2022 | 2023 | 2024 | 2025 | 2026 | 2027 | 2028 | 2029 | 2030 | 2031 | 2032 | 2033 | 2034 | 2035 | 2036 | 2037 | 2038 | 2039 | 2040 | 2041 | 2042 | 2043 | 2044 | 2045 | 2046 | 2047 | 2048 | 2049
CITY | 58305.2718 | 0 | 100 | 0.24 | 0.24 | 0.24 | 0.24 | 0.24 | 0.24 | 0.24 | 0.24 | 0.24 | 0.24 | 0.24 | 0.24 | 0.24 | 0.24 | 0.24 | 0.24 | 0.24 | 0.24 | 0.24 | 0.24 | 0.24 | 0.24 | 0.24 | 0.24 | 0.24 | 0.24 | 0.24 | 0.24 | 0.24 | 0.24
TOWN | 0 | 20 | 80 | 0.228 | 0.228 | 0.228 | 0.228 | 0.228 | 0.228 | 0.228 | 0.228 | 0.228 | 0.228 | 0.228 | 0.228 | 0.228 | 0.228 | 0.228 | 0.228 | 0.228 | 0.228 | 0.228 | 0.228 | 0.228 | 0.228 | 0.228 | 0.228 | 0.228 | 0.228 | 0.228 | 0.228 | 0.228 | 0.228
SUBURBAN | 0 | 70 | 30 | 0.198 | 0.198 | 0.198 | 0.198 | 0.198 | 0.198 | 0.198 | 0.198 | 0.198 | 0.198 | 0.198 | 0.198 | 0.198 | 0.198 | 0.198 | 0.198 | 0.198 | 0.198 | 0.198 | 0.198 | 0.198 | 0.198 | 0.198 | 0.198 | 0.198 | 0.198 | 0.198 | 0.198 | 0.198 | 0.198
RURAL | 0 | 100 | 0 | 0.18 | 0.18 | 0.18 | 0.18 | 0.18 | 0.18 | 0.18 | 0.18 | 0.18 | 0.18 | 0.18 | 0.18 | 0.18 | 0.18 | 0.18 | 0.18 | 0.18 | 0.18 | 0.18 | 0.18 | 0.18 | 0.18 | 0.18 | 0.18 | 0.18 | 0.18 | 0.18 | 0.18 | 0.18 | 0.18
| 58305.2718 |  |  | 0.24 | 0.24 | 0.24 | 0.24 | 0.24 | 0.24 | 0.24 | 0.24 | 0.24 | 0.24 | 0.24 | 0.24 | 0.24 | 0.24 | 0.24 | 0.24 | 0.24 | 0.24 | 0.24 | 0.24 | 0.24 | 0.24 | 0.24 | 0.24 | 0.24 | 0.24 | 0.24 | 0.24 | 0.24 | 0.24
L9.6 ROAD FREIGHT EMISSIONS / BASELINE SCENARIO |  |  |  | 2021 | 2022 | 2023 | 2024 | 2025 | 2026 | 2027 | 2028 | 2029 | 2030 | 2031 | 2032 | 2033 | 2034 | 2035 | 2036 | 2037 | 2038 | 2039 | 2040 | 2041 | 2042 | 2043 | 2044 | 2045 | 2046 | 2047 | 2048 | 2049 | 2050
HGV CO2e emission factor | kgCO2e/vehicle-km |  |  | 0.4 | 0.4 | 0.4 | 0.4 | 0.4 | 0.4 | 0.4 | 0.4 | 0.4 | 0.4 | 0.4 | 0.4 | 0.4 | 0.4 | 0.4 | 0.4 | 0.4 | 0.4 | 0.4 | 0.4 | 0.4 | 0.4 | 0.4 | 0.4 | 0.4 | 0.4 | 0.4 | 0.4 | 0.4 | 0.4
LGV CO2e emission factor | kgCO2e/vehicle-km |  |  | 0.24 | 0.24 | 0.24 | 0.24 | 0.24 | 0.24 | 0.24 | 0.24 | 0.24 | 0.24 | 0.24 | 0.24 | 0.24 | 0.24 | 0.24 | 0.24 | 0.24 | 0.24 | 0.24 | 0.24 | 0.24 | 0.24 | 0.24 | 0.24 | 0.24 | 0.24 | 0.24 | 0.24 | 0.24 | 0.24
HGV transport activity | million vehicle-km/a |  |  | 5.5817 | 5.7212 | 5.8642 | 6.0108 | 6.1611 | 6.3151 | 6.473 | 6.6348 | 6.8007 | 6.9707 | 7.0614 | 7.1531 | 7.2461 | 7.3403 | 7.4358 | 7.5324 | 7.6304 | 7.7295 | 7.83 | 7.9318 | 8.0349 | 8.1394 | 8.2452 | 8.3524 | 8.461 | 8.571 | 8.6824 | 8.7953 | 8.9096 | 9.0254
LGV transport activity | million vehicle-km/a |  |  | 0.68202 | 0.69907 | 0.71655 | 0.73446 | 0.75282 | 0.77164 | 0.79093 | 0.81071 | 0.83097 | 0.85175 | 0.86282 | 0.87404 | 0.8854 | 0.89691 | 0.90857 | 0.92038 | 0.93235 | 0.94447 | 0.95674 | 0.96918 | 0.98178 | 0.99454 | 1.0075 | 1.0206 | 1.0338 | 1.0473 | 1.0609 | 1.0747 | 1.0887 | 1.1028
baseline road freight CO2e emissions | tn CO2e/a |  |  | 2.3963 | 2.4563 | 2.5177 | 2.5806 | 2.6451 | 2.7112 | 2.779 | 2.8485 | 2.9197 | 2.9927 | 3.0316 | 3.071 | 3.111 | 3.1514 | 3.1924 | 3.2339 | 3.2759 | 3.3185 | 3.3616 | 3.4053 | 3.4496 | 3.4944 | 3.5399 | 3.5859 | 3.6325 | 3.6797 | 3.7276 | 3.776 | 3.8251 | 3.8748
L10 FREIGHT TRANSPORT - INLAND WATER TRANSPORT
L10.2 SHARE AND EMISSION FACTOR PER ENGINE TYPE (gCO2/vehicle-km) |  |  |  | 2021: share (%)
Fuel type description |  |  | gCO2e/vkm | 2021 | 2022 | 2023 | 2024 | 2025 | 2026 | 2027 | 2028 | 2029 | 2030 | 2031 | 2032 | 2033 | 2034 | 2035 | 2036 | 2037 | 2038 | 2039 | 2040 | 2041 | 2042 | 2043 | 2044 | 2045 | 2046 | 2047 | 2048 | 2049 | 2050
Liquefied Petroleum Gas (LPG)
Natural Gas (Compressed Natural Gas)
Electricity
Alternative Energy
Petrol (excluding hybrids)
Hybrid electric-petrol
Plug-in hybrid petrol-electric
Diesel (excluding hybrids)
Hybrid diesel-electric
Plug-in hybrid diesel-electric
Hydrogen and fuel cells
Bioethanol
Bio-diesel
Bi-fuel
Other
Average gCO2e/vehicle-km |  |  |  | 100 | 100 | 100 | 100 | 100 | 100 | 100 | 100 | 100 | 100 | 100 | 100 | 100 | 100 | 100 | 100 | 100 | 100 | 100 | 100 | 100 | 100 | 100 | 100 | 100 | 100 | 100 | 100 | 100 | 100
L8.4 INLAND WATERWAYS FREIGHT EMISSIONS / BASELINE SCENARIO |  |  |  | 2021 | 2022 | 2023 | 2024 | 2025 | 2026 | 2027 | 2028 | 2029 | 2030 | 2031 | 2032 | 2033 | 2034 | 2035 | 2036 | 2037 | 2038 | 2039 | 2040 | 2041 | 2042 | 2043 | 2044 | 2045 | 2046 | 2047 | 2048 | 2049 | 2050
CO2e emission factor | gCO2e/vehicle-km |  |  | 50.007 | 50.007 | 50.007 | 50.007 | 50.007 | 50.007 | 50.007 | 50.007 | 50.007 | 50.007 | 50.007 | 50.007 | 50.007 | 50.007 | 50.007 | 50.007 | 50.007 | 50.007 | 50.007 | 50.007 | 50.007 | 50.007 | 50.007 | 50.007 | 50.007 | 50.007 | 50.007 | 50.007 | 50.007 | 50.007
transport activity | million vehicle-km/a |  |  | 0 | 0 | 0 | 0 | 0 | 0 | 0 | 0 | 0 | 0 | 0 | 0 | 0 | 0 | 0 | 0 | 0 | 0 | 0 | 0 | 0 | 0 | 0 | 0 | 0 | 0 | 0 | 0 | 0 | 0
baseline inland waterways freight CO2e emissions | tCO2e/a |  |  | 0 | 0 | 0 | 0 | 0 | 0 | 0 | 0 | 0 | 0 | 0 | 0 | 0 | 0 | 0 | 0 | 0 | 0 | 0 | 0 | 0 | 0 | 0 | 0 | 0 | 0 | 0 | 0 | 0 | 0